## Process
IMPORTANT - PLEASE READ
Commissioning Profiles Test Book
| Version Number | Date | Description of change
Submit a separate tab for each trading day, deleting additional Minor / Significant tabs as appropriate.
If 30 minutes resolution is not sufficient to show changes in output, 10 minute or 5 minute resolution may be required.
Minor Test
1. Testing of < 6 hours in duration or < than 3 times the Active Energy which would be produced by the Test Proposer’s Plant during 1 hour of operation at the Plant’s Registered Capacity; and < 500 MWh may be submitted as a Minor Test, subject to EirGrid approval.
2. This form must be submitted to neartime@eirgrid.com and balancingmarketoperations@eirgrid.com at least 6 hours in advance.
Significant Test
1. Testing of ≥ 6 hours in duration or ≥ 3 times the active energy which would be produced during 1 hour of operations at the Plant's Registered Capacity or ≥ 500 MWh must be submitted as a Significant Test.
2. This form must be submitted to neartime@eirgrid.com at least 5 working days in advance and updates thereafter.
3. A Unit Under Test Flag must be submitted via the Market Particpant Interface.
Commissioning unit
1. Testing of a commissioning unit must be submitted as a Significant Test.
2. This form must be submitted to neartime@eirgrid.com and generator_testing@eirgrid.com at least 5 working days in advance and updates thereafter.
3. A Unit Under Test Flag must be submitted via the Market Partipant Interface.
Information on putting a unit under test in the market can be found in the following FAQ:
LINK word document

## Minor Day Profile (Test Date)
Generator Minor Test Consent Form
Time | MW | MVAr | Available for MW Dispatch | Available for Mvar Dispatch | Comment | UNIT NAME
6:00 | As Required | As Required | Y | Y |  | REGISTERED CAPACITY
6:30 | As Required | As Required | Y | Y |  | TEST DATE
7:00 | As Required | As Required | Y | Y |  | TEST DAY | (Automatic Value)
7:30 | As Required | As Required | Y | Y |  | LOAD REJECTION TEST (YES / NO)
8:00 | As Required | As Required | Y | Y |  | FREQUENCY RESPONSE MODE (ON / OFF)
8:30 | As Required | As Required | Y | Y |  | RISK OF TRIP DURING TEST
9:00 | As Required | As Required | Y | Y |  | PURPOSE OF TEST
9:30 | As Required | As Required | Y | Y
10:00 | As Required | As Required | Y | Y
10:30 | As Required | As Required | Y | Y
11:00 | As Required | As Required | Y | Y |  | DESCRIPTION OF TEST
11:30 | As Required | As Required | Y | Y
12:00 | 50 | As Required | N | Y
12:30 | 50 | As Required | N | Y
13:00 | 70 | As Required | N | Y
13:30 | 100 | 0 | N | N | Frequency Response OFF | CONTACT NAME | MOBILE | ROLE
14:00 | 100 | 10 | N | N | Frequency Response OFF
14:30 | 100 | -10 | N | N | Frequency Response OFF
15:00 | 100 | 0 | N | N | Frequency Response OFF
15:30 | 50 | As Required | N | Y
16:00 | 20 | As Required | N | Y
16:30 | 20 | As Required | N | Y
17:00 | 0 | As Required | N | Y
17:30 | 0 | As Required | N | Y
18:00 | 0 | As Required | N | Y
18:30 | As Required | As Required | Y | Y
19:00 | As Required | As Required | Y | Y
19:30 | As Required | As Required | Y | Y
20:00 | As Required | As Required | Y | Y
20:30 | As Required | As Required | Y | Y
21:00 | As Required | As Required | Y | Y
21:30 | As Required | As Required | Y | Y
22:00 | As Required | As Required | Y | Y
22:30 | As Required | As Required | Y | Y
23:00 | As Required | As Required | Y | Y
23:30 | As Required | As Required | Y | Y
24:00 | As Required | As Required | Y | Y
24:30 | As Required | As Required | Y | Y
25:00 | As Required | As Required | Y | Y
25:30 | As Required | As Required | Y | Y
26:00 | As Required | As Required | Y | Y
26:30 | As Required | As Required | Y | Y
27:00 | As Required | As Required | Y | Y
27:30 | As Required | As Required | Y | Y
28:00 | As Required | As Required | Y | Y
28:30 | As Required | As Required | Y | Y
29:00 | As Required | As Required | Y | Y
5:30 | As Required | As Required | Y | Y
Note on H6: PLEASE ENTER THE UNIT NAME AND EMS NAME

## Minor Profile (Test Date2)
Generator Minor Test Consent Form
Time | MW | MVAr | Available for MW Dispatch | Available for Mvar Dispatch | Comment | UNIT NAME
6:00 | As Required | As Required | Y | Y |  | REGISTERED CAPACITY
6:30 | As Required | As Required | Y | Y |  | TEST DATE
7:00 | As Required | As Required | Y | Y |  | TEST DAY | (Automatic Value)
7:30 | As Required | As Required | Y | Y |  | LOAD REJECTION TEST (YES / NO)
8:00 | As Required | As Required | Y | Y |  | FREQUENCY RESPONSE MODE (ON / OFF)
8:30 | As Required | As Required | Y | Y |  | RISK OF TRIP DURING TEST
9:00 | As Required | As Required | Y | Y |  | PURPOSE OF TEST
9:30 | As Required | As Required | Y | Y
10:00 | As Required | As Required | Y | Y
10:30 | As Required | As Required | Y | Y
11:00 | As Required | As Required | Y | Y |  | DESCRIPTION OF TEST
11:30 | As Required | As Required | Y | Y
12:00 | 50 | As Required | N | Y
12:30 | 50 | As Required | N | Y
13:00 | 70 | As Required | N | Y
13:30 | 100 | 0 | N | N | Frequency Response OFF | CONTACT NAME | MOBILE | ROLE
14:00 | 100 | 10 | N | N | Frequency Response OFF
14:30 | 100 | -10 | N | N | Frequency Response OFF
15:00 | 100 | 0 | N | N | Frequency Response OFF
15:30 | 50 | As Required | N | Y
16:00 | 20 | As Required | N | Y
16:30 | 20 | As Required | N | Y
17:00 | 0 | As Required | N | Y
17:30 | 0 | As Required | N | Y
18:00 | 0 | As Required | N | Y
18:30 | As Required | As Required | Y | Y
19:00 | As Required | As Required | Y | Y
19:30 | As Required | As Required | Y | Y
20:00 | As Required | As Required | Y | Y
20:30 | As Required | As Required | Y | Y
21:00 | As Required | As Required | Y | Y
21:30 | As Required | As Required | Y | Y
22:00 | As Required | As Required | Y | Y
22:30 | As Required | As Required | Y | Y
23:00 | As Required | As Required | Y | Y
23:30 | As Required | As Required | Y | Y
24:00 | As Required | As Required | Y | Y
24:30 | As Required | As Required | Y | Y
25:00 | As Required | As Required | Y | Y
25:30 | As Required | As Required | Y | Y
26:00 | As Required | As Required | Y | Y
26:30 | As Required | As Required | Y | Y
27:00 | As Required | As Required | Y | Y
27:30 | As Required | As Required | Y | Y
28:00 | As Required | As Required | Y | Y
28:30 | As Required | As Required | Y | Y
29:00 | As Required | As Required | Y | Y
5:30 | As Required | As Required | Y | Y
Note on H6: PLEASE ENTER THE UNIT NAME AND EMS NAME

## Significant Profile (Test Date)
Generator Significant Test Consent Form
Time | MW | MVAr | Available for Mvar Dispatch | Comment | UNIT NAME
6:00 | 0 | 0 | N |  | REGISTERED CAPACITY
6:30 | 0 | 0 | N |  | TEST DATE
7:00 | 0 | 0 | N |  | TEST DAY | (Automatic Value)
7:30 | 0 | 0 | N |  | LOAD REJECTION TEST (YES / NO)
8:00 | 0 | 0 | N |  | FREQUENCY RESPONSE MODE (ON / OFF)
8:30 | 0 | 0 | N |  | RISK OF TRIP DURING TEST
9:00 | 0 | 0 | N |  | PURPOSE OF TEST
9:30 | 0 | 0 | N
10:00 | 50 | As Required | Y
10:30 | 50 | As Required | Y
11:00 | 50 | As Required | Y |  | DESCRIPTION OF TEST
11:30 | 50 | As Required | Y
12:00 | 50 | As Required | Y
12:30 | 50 | As Required | Y
13:00 | 50 | As Required | Y
13:30 | 70 | As Required | Y |  | CONTACT NAME | MOBILE | ROLE
14:00 | 100 | As Required | Y | Frequency Response OFF
14:30 | 100 | As Required | Y | Frequency Response OFF
15:00 | 100 | As Required | Y | Frequency Response OFF
15:30 | 100 | As Required | Y | Frequency Response OFF
16:00 | 100 | 0 | N | Frequency Response OFF
16:30 | 100 | 0 | N | Frequency Response OFF
17:00 | 100 | 0 | N | Frequency Response OFF
17:30 | 100 | 0 | N | Frequency Response OFF
18:00 | 100 | 0 | N | Frequency Response OFF
18:30 | 100 | 0 | N | Frequency Response OFF
19:00 | 100 | 0 | N | Frequency Response OFF
19:30 | 50 | 0 | N
20:00 | 20 | 0 | N
20:30 | 20 | 0 | N
21:00 | 20 | 0 | N
21:30 | 0 | 0 | N
22:00 | 0 | 0 | N
22:30 | 0 | 0 | N
23:00 | 0 | 0 | N
23:30 | 0 | 0 | N
24:00 | 0 | 0 | N
24:30 | 0 | 0 | N
25:00 | 0 | 0 | N
25:30 | 0 | 0 | N
26:00 | 0 | 0 | N
26:30 | 0 | 0 | N
27:00 | 0 | 0 | N
27:30 | 0 | 0 | N
28:00 | 0 | 0 | N
28:30 | 0 | 0 | N
29:00 | 0 | 0 | N
5:30 | 0 | 0 | N
Note on G6: PLEASE ENTER THE UNIT NAME AND EMS NAME

## Significant Profile(Test Date2)
Generator Full Day Test Consent Form
Time | MW | MVAr | Available for Mvar Dispatch | Comment | UNIT NAME
6:00 | 0 | 0 | N |  | REGISTERED CAPACITY
6:30 | 0 | 0 | N |  | TEST DATE
7:00 | 0 | 0 | N |  | TEST DAY | (Automatic Value)
7:30 | 0 | 0 | N |  | LOAD REJECTION TEST (YES / NO)
8:00 | 0 | 0 | N |  | FREQUENCY RESPONSE MODE (ON / OFF)
8:30 | 0 | 0 | N |  | RISK OF TRIP DURING TEST
9:00 | 0 | 0 | N |  | PURPOSE OF TEST
9:30 | 0 | 0 | N
10:00 | 50 | As Required | Y
10:30 | 50 | As Required | Y
11:00 | 50 | As Required | Y |  | DESCRIPTION OF TEST
11:30 | 50 | As Required | Y
12:00 | 50 | As Required | Y
12:30 | 50 | As Required | Y
13:00 | 50 | As Required | Y
13:30 | 70 | As Required | Y |  | CONTACT NAME | MOBILE | ROLE
14:00 | 100 | As Required | Y | Frequency Response OFF
14:30 | 100 | As Required | Y | Frequency Response OFF
15:00 | 100 | As Required | Y | Frequency Response OFF
15:30 | 100 | As Required | Y | Frequency Response OFF
16:00 | 100 | 0 | N | Frequency Response OFF
16:30 | 100 | 0 | N | Frequency Response OFF
17:00 | 100 | 0 | N | Frequency Response OFF
17:30 | 100 | 0 | N | Frequency Response OFF
18:00 | 100 | 0 | N | Frequency Response OFF
18:30 | 100 | 0 | N | Frequency Response OFF
19:00 | 100 | 0 | N | Frequency Response OFF
19:30 | 50 | 0 | N
20:00 | 20 | 0 | N
20:30 | 20 | 0 | N
21:00 | 20 | 0 | N
21:30 | 0 | 0 | N
22:00 | 0 | 0 | N
22:30 | 0 | 0 | N
23:00 | 0 | 0 | N
23:30 | 0 | 0 | N
24:00 | 0 | 0 | N
24:30 | 0 | 0 | N
25:00 | 0 | 0 | N
25:30 | 0 | 0 | N
26:00 | 0 | 0 | N
26:30 | 0 | 0 | N
27:00 | 0 | 0 | N
27:30 | 0 | 0 | N
28:00 | 0 | 0 | N
28:30 | 0 | 0 | N
29:00 | 0 | 0 | N
5:30 | 0 | 0 | N
Note on G6: PLEASE ENTER THE UNIT NAME AND EMS NAME