## Process
Template Signal List for the Provision of DS3 System Services
In order to comply with signalling requirements set out in the "DS3 System Services New Signalling Requirements" publication, a providing unit may be required to provide evidence of compliance in the form of a Wiring Certificate.
Any providing unit with requirements under the "DS3 System Services New Signalling Requirements" publication must request a site specific signal list from the TSO via e-mail to generator_testing@eirgrid.com or generator_testing@soni.ltd.uk.
The TSO shall issue a site specific signal list to the providing unit.
Upon completion of the necessary works, the providing unit shall submit a signed wiring certificate (using the 'Wiring Certificate' tab from the site specific signal list) verifying that all works have been carried out to make the relevant signals available to the TSO at the signalling interface. This will include physical wiring for sites communicating via RTU.

## Version Control
Signal List Version Control
Version | Date | Written by: | Reviewed by: | Approved by: | Description of changes | Change requested by
1 | 2018-01-09 | Mark Gormley
2 | 2019-03-06 | Colm MacManus |  |  | Changed Mode1-5 feedback to single point. Removed references to 24V. Updated order to Off/On and Disable/Enable
3 | 2019-03-14 | Mark Gormley |  |  | Comment section added to align with corresponding Signal Lists for other technologies
Note on D3: Administrator: All signal lists circulated to EMS and ESBT for Review before issuance.

## Signal List
Providing Unit Name | Interconnector Signal List - System Services - FFR
| V3.0 | 2019-03-14
Digital Output signals (from TSO) to Providing Unit
Signal Description | Digital - Control | Comment
Dynamic Frequency Response Mode (Control) Disable | Control | Control to TSO to disable OR service
Common
Dynamic Frequency Response Mode (Control) Enable | Control | Control to TSO to enable OR service
Static Frequency Response Mode (Control) Disable | Control | Control to TSO to disable OR service
Common
Static Frequency Response Mode (Control) Enable | Control | Control to TSO to enable OR service
Reserve Response Mode 1 (Control) ON | Control | Command to activate Response mode 1
Reserve Response Mode 2 (Control) ON | Control | Command to activate Response mode 2
Reserve Response Mode 3 (Control) ON | Control | Command to activate Response mode 3
Reserve Response Mode 4 (Control) ON | Control | Command to activate Response mode 4
Reserve Response Mode 5 (Control) ON | Control | Command to activate Response mode 5
Digital Input Signals (to TSO) from Providing Unit
Signal Description | Digital - Feedback | Comment
Dynamic Frequency Response Mode (Feedback) Disabled | Feedback | Feedback from IPP to confirm status of Frequency Response service
Common
Dynamic Frequency Response Mode (Feedback) Enabled | Feedback | Feedback from IPP to confirm status of Frequency Response service
Static Frequency Response Mode (Feedback) Disabled | Feedback | Feedback from IPP to confirm status of Frequency Response service
Common
Static Frequency Response Mode (Feedback) Enabled | Feedback | Feedback from IPP to confirm status of Frequency Response service
Reserve Response Mode 1 (Feedback) OFF / ON | Feedback | Feedback from Providing Unit to confirm status of Mode 1
Reserve Response Mode 2 (Feedback) OFF / ON | Feedback | Feedback from Providing Unit to confirm status of Mode 2
Reserve Response Mode 3 (Feedback) OFF / ON | Feedback | Feedback from Providing Unit to confirm status of Mode 3
Reserve Response Mode 4 (Feedback) OFF / ON | Feedback | Feedback from Providing Unit to confirm status of Mode 4
Reserve Response Mode 5 (Feedback) OFF / ON | Feedback | Feedback from Providing Unit to confirm status of Mode 5

## Wiring Certificate
Providing Unit Name | Interconnector Signal List - System Services - FFR
| V3.0 | 2019-03-14
Digital Output signals (from TSO) to Providing Unit
Signal Description | Digital - Control | Signal in place | Functionality Confirmed
Dynamic Frequency Response Mode (Control) Disable | Control
Common
Dynamic Frequency Response Mode (Control) Enable | Control
Static Frequency Response Mode (Control) Disable | Control
Common
Static Frequency Response Mode (Control) Enable | Control
Reserve Response Mode 1 (Control) ON | Control
Reserve Response Mode 2 (Control) ON | Control
Reserve Response Mode 3 (Control) ON | Control
Reserve Response Mode 4 (Control) ON | Control
Reserve Response Mode 5 (Control) ON | Control
Digital Input Signals (to TSO) from Providing Unit
Signal Description | Digital - Feedback | Signal in place | Functionality Confirmed
Dynamic Frequency Response Mode (Feedback) Disabled | Feedback
Common
Dynamic Frequency Response Mode (Feedback) Enabled | Feedback
Static Frequency Response Mode (Feedback) Disabled | Feedback
Common
Static Frequency Response Mode (Feedback) Enabled | Feedback
Reserve Response Mode 1 (Feedback) OFF / ON | Feedback
Reserve Response Mode 2 (Feedback) OFF / ON | Feedback
Reserve Response Mode 3 (Feedback) OFF / ON | Feedback
Reserve Response Mode 4 (Feedback) OFF / ON | Feedback
Reserve Response Mode 5 (Feedback) OFF / ON | Feedback
Confirmation provided by: |  | Date: