## Overview
Offshore Submarine Cable Technical Schedule Summary Page
Section | Tabs of Excel Doc | Offshore Submarine Cable Technical Schedule
1 | 1. - PROJECT SPECIFIC DATA | 1.110 / 220 /400 kV SUBMARINE CABLE
Technical Schedule Guidelines - The Customer must submit a fully completed copy of the TECHNICAL SCHEDULES including any Deviations from Specification, - The Customer must support all technical data "offered" with supporting data sheets, general arrangement drawings, test reports and all supplementary information as necessary. - If any of the information provided herein changes during the project, the Customer shall update and resubmit this Technical Schedule as appropriate. - Where more than one value is possible for technical parameters in this schedule, the required value is set out in the Project Specific Contestable Specificationt. Please transfer these values to the relevant cells in the schedule. If there is any doubt as to the required parameter please contact the relevant EirGrid Client Engineer to clarify. - When all schedules have been fully completed, the excel file should be submitted along with the technical schedules printed, signed and issued in PDF.
Legend throughout the Technical Schedule
Yellow Cells |  | Cells highlighted in yellow denotes parameters or information to be provided by the customer to demonstrate compliance.

## 1
1. 110 / 220 / 400 kV AC Submarine Cable
Item | Description | Units | Required | Offered
1 | HV Submarine Cable Design:
Conductor:
| (a) Material |  | Cu / Aluminium
(b) Type e.g. round, etc.
(c) Design e.g. stranded, segmental etc.
| (d) Nominal diameter | mm
| (e) Cross-sectional area | mm2
(f) Method of water blocking
2 | Inner Semiconducting Layer:
(a) Material
| (b) Thickness | mm
3 | Insulation:
(a) Material
| (b) Nominal thickness | mm
| (c) Minimum thickness | mm
4 | Outer Semiconducting Layer:
(a) Material
| (b) Thickness | mm
5 | Nominal diameter over core screen | mm
6 | Radial thickness of insulation incl. semiconducting layers:
| (a) Nominal | mm
| (b) Minimum | mm
7 | Bedding Layer/Water Barrier:
(a) Material
| (b) Thickness | mm
| (c) OD of bedding layer | mm
(d) Method of electrical connection between Items 4 and 8
(e) Method of water blocking
8 | Metallic Sheath:
(a) Material
(b) Type, corrugated or smooth
| (c) Nominal thickness | mm
| (d) Mean diameter | mm
| (e) Cross-sectional area | mm2
| (f) Diameter over crest of corrugations | mm
| (g) OD of sheath if not corrugated | mm
(h) Dia. And no. of extra copper wires required to ensure short circuit performance (if needed)
9 | Outer Sheath / Corrosion Protection:
(a) Material
| (b) Nominal thickness | mm
| (c) Minimum thickness | mm
10 | Armour:
(a) Material
| (b) Nominal thickness | mm
| (c) Minimum thickness | mm
11 | Outer Serving / Polyproplene Yarn:
(a) Material
| (b) Nominal thickness | mm
| (c) Minimum thickness | mm
12 | Nominal diameter of completed cable | mm
13 | Weight of finished cable | Kg/m
14 | Minimum radius of bend for cable installation | m
15 | Permissible pulling force allowed on conductors during installation | kN
16 | Maximum permissible sidewall forces | kN
17 | HV Submarine Cable Properties:
| Maximum AC/DC resistance of conductor at 20°C | Ω/km
18 | Maximum AC resistance of conductor at 90°C | Ω/km
19 | Minimum insulation resistance | MΩ/km
20 | Maximum phase inductance | mH/km
21 | Maximum phase capacitance | µF/km
22 | Maximum charging current per phase | A/km
23 | Zero phase sequence impedance for 3-phase cable (R0+jX0) | Ω/km
24 | Maximum permissible continous temperature of conductor/sheath | °C/°C
25 | Maximum permissible continuous current rating when installed | A
26 | Single phase maximum AC/DC sheath resistance at 20°C | Ω/km
27 | Losses:
| (a) Conductor losses per phase at current in Item 25 | W/m
| (b) Dielectric losses per phase at Uo | W/m
| (c) Sheath loss per phase at current in Item 25 | W/m
| (d) Total losses per phase | W/m
28 | Maximum/expected dielectric loss angle at Uo and a conductor temperature of:
| 20°C | %
| 40°C | %
| 60°C | %
| Maximum operating temperature +5°C | %
29 | Maximum/expected dielectric loss at 20°C and:
| 0.5 Uo | %
| 1.0 Uo | %
| 1.5 Uo | %
| 2.0 Uo | %
30 | Thermal resistance between conductor and metallic sheath | K.m/W
31 | Thermal resistivity of:
| Insulation and semiconducting layers | K.m/W
| Armour | K.m/W
| Outer serving | K.m/W
32 | Design 1.2/50 µs impulse stress for required voltage (kV peak) at conductor/core screen | kV/mm | 550 / 1050 / 1550
33 | Design AC stress for Uo at conductor/core screen | kV/mm
34 | Average design AC stress across insulation | kV/mm
35 | Minimum 50% flashover voltage of sealing end for a 1.2/50ms wave (norminal), positive/negative | kV
36 | Surface leakage distance of outdoor termination sealing end porcelain (outdoor). | mm | Minimum = 25mm/kV
37 | Relative permittivity of dielectric
38 | 3 phase withstand current for the following clearance times:
| 0.1s | kA
| 0.2s | kA
| 0.5s | kA
| 1.0s | kA
| 3.0s | kA
39 | Single phase sheath withstand current for the following clearance times:
| 0.1s | kA
| 0.2s | kA
| 0.5s | kA
| 1.0s | kA
| 3.0s | kA
40 | Permissible 1s short time withstand current, corresponding conductor temperature | kA/°C
41 | Permissible steady overload and conductor temperature for 0.5/1.0/2.0/4.0 hours after prior continuous loading of: | Hours |  | 0.5 | 1 | 2 | 4
| 50% of current in Item 9 | %
| 75% of current in Item 9 | %
| 90% of current in Item 9 | %
42 | State Manufacturer’s Minimum Acceptable breakdown strength for AC Step Test as part of production sample test
43 | State Manufacturer’s Minimum Acceptable breakdown strength for Impulse Voltage Step Test as part of production sample test
44 | (a) Is the cable design fully in accordance with the specification?
(b) If not, list all deviations.