## 7-Year Summary
Renewable Electricity as % of Demand
| Northern Ireland | Ireland | All Island
2014 | 17.9% | 22.86% | 21.68%
2015 | 22.77% | 27.32% | 26.26%
2016 | 23.47% | 25.46% | 25.01%
2017 | 31.15% | 29.61% | 29.95%
2018 | 36.12% | 33.04% | 33.7%
2019 | 39.13% | 37.59% | 37.91%
2020 | 43.85% | 42.12% | 42.47%
Data Sources:
Ireland: SEAI - Updated April 2021
Northern Ireland: SONI metered data.
See "Fuel Mix & CO2" tab for more information.
Wind as % of Demand
| Northern Ireland | Ireland | All Island
2014 | 16.57% | 18.39% | 17.95%
2015 | 20.54% | 22.84% | 22.3%
2016 | 19.65% | 20.83% | 20.56%
2017 | 26.99% | 24.82% | 25.29%
2018 | 30.68% | 27.99% | 28.56%
2019 | 33.09% | 31.97% | 32.21%
2020 | 37.07% | 36.29% | 36.45%
Data Sources:
Ireland: SEAI - Updated April 2021
Northern Ireland: SONI metered data.
See "Fuel Mix & CO2" tab for more information.
Maximum Wind Penetration as % of Demand
| Northern Ireland | Ireland | All Island
2014 | 79.67% | 70.49% | 68.69%
2015 | 83.09% | 74.74% | 72.68%
2016 | 101.4% | 77.93% | 77.87%
2017 | 119.6% | 82.13% | 78.66%
2018 | 129% | 86.55% | 84.68%
2019 | 119.5% | 93.03% | 84.26%
2020 | 132.4% | 96.26% | 88.97%
Source: SCADA data - See "System Data Summary" tab.
Note: NI and IE max wind levels may not occur simultaneously.
Percentage of Year with Wind at 50% of Demand or Higher
| Northern Ireland | Ireland | All Island
2014 | 3.72% | 4.97% | 4.2%
2015 | 6.64% | 10.67% | 8.73%
2016 | 6.47% | 10.06% | 7.99%
2017 | 16.32% | 15.47% | 14.71%
2018 | 22.94% | 23.76% | 23.18%
2019 | 27.35% | 27.49% | 26.24%
2020 | 32.43% | 36.46% | 35.37%
Source: SCADA data - See "System Data Summary" tab.
Total Wind Generation GWh
| Northern Ireland | Ireland | All Island
2014 | 1342.83 | 5058.32 | 6401.15
2015 | 1696.17 | 6536.21 | 8232.38
2016 | 1498.95 | 6061.49 | 7560.43
2017 | 2033.89 | 7227.98 | 9261.87
2018 | 2384.6691 | 8683.5889 | 11068.258
2019 | 2461.707 | 9496.5132 | 11958.2202
2020 | 2629.0251 | 11070.3795 | 13699.4046
Source: SCADA data - See "System Data Summary" tab.
Maximum Wind Generation Level MW
| Northern Ireland | Ireland | All Island
2014 | 511.99 | 1825.51 | 2317.54
2015 | 583.24 | 2036.77 | 2606.89
2016 | 633.993 | 2230.84 | 2811.574
2017 | 831.185 | 2615.61 | 3280.794
2018 | 994.047 | 3051.98 | 3938.772
2019 | 1007.73 | 3135.76 | 3995.966
2020 | 1005.334 | 3358.57 | 4231.946
Source: SCADA data - See "System Data Summary" tab.
Note: NI and IE max wind levels may not occur simultaneously.
Installed Wind Capacity MW
| Northern Ireland | Ireland | All Island
2014 | 729.135 | 2266.417 | 2995.552
2015 | 751.025 | 2447.267 | 3198.292
2016 | 942.623 | 2794.756 | 3737.379
2017 | 1153.718 | 3312.264 | 4465.982
2018 | 1276.254 | 3667.038 | 4943.292
2019 | 1276.254 | 4119.643 | 5395.897
2020 | 1276.254 | 4299.841 | 5576.095
Data Sources:
Ireland TSO wind: EirGrid.
Ireland DSO wind: ESB Networks.
Northern Ireland Wind: SONI and NIE.
See "Wind Installed Capacities" and
"Connected Windfarm Lists" tabs for more information.
Wind Installed During Year MW
| Northern Ireland | Ireland | All Island
2014 | 89.181 | 343.14 | 432.321
2015 | 21.89 | 180.85 | 202.74
2016 | 191.598 | 347.489 | 539.087
2017 | 211.095 | 517.508 | 728.603
2018 | 122.536 | 354.774 | 477.31
2019 | 0 | 452.605 | 452.605
2020 | 0 | 180.198 | 180.198
Data Sources:
Ireland TSO wind: EirGrid.
Ireland DSO wind: ESB Networks.
Northern Ireland Wind: SONI and NIE.
See "Wind Installed Capacities" and
"Connected Windfarm Lists" tabs for more information.
Percentage of Year with SNSP at 50% or Higher
All Island
2014 |  |  | 0.71%
2015 |  |  | 2.63%
2016 |  |  | 3.98%
2017 |  |  | 9.8%
2018 |  |  | 20.92%
2019 |  |  | 22.91%
2020 |  |  | 32.19%
Source: SCADA data - See "System Data Summary" tab.
Total System Demand GWh
| Northern Ireland | Ireland | All Island
2014 | 8587.891 | 25770.691 | 34358.582
2015 | 8524.897 | 26575.624 | 35100.52
2016 | 8314.402 | 27155.16 | 35469.562
2017 | 8119.954 | 27742.043 | 35861.998
2018 | 8100.4786 | 28900.084 | 37000.5626
2019 | 7895.4443 | 29082.8817 | 36978.326
2020 | 7504.8552 | 29330.5234 | 36835.3785
Source: SCADA data - See "System Data Summary" tab.
System Peak Demand Level MW
| Northern Ireland | Ireland | All Island
2014 | 1683.64 | 4613.27 | 6269.63
2015 | 1709.22 | 4703.96 | 6396.95
2016 | 1649.16 | 4760.51 | 6375.021
2017 | 1627.525 | 4939.61 | 6531.683
2018 | 1651.98 | 4913.69 | 6504.008
2019 | 1590.214 | 5014.05 | 6547.514
2020 | 1550.681 | 5348.48 | 6894.431
Source: SCADA data - See "System Data Summary" tab.
Note: NI and IE peak demand levels may not occur simultaneously

## System Data Summary
|  |  | 2014 | [11 empty] | 2014 Total | 2015 | [11 empty] | 2015 Total | 2016 | [11 empty] | 2016 Total | 2017 | [11 empty] | 2017 Total | 2018 | [11 empty] | 2018 Total | 2019 | [11 empty] | 2019 Total | 2020 | [11 empty] | 2020 Total | 2021 | [10 empty] | 2021 Total
|  |  | 2014-01-01 | 2014-02-01 | 2014-03-01 | 2014-04-01 | 2014-05-01 | 2014-06-01 | 2014-07-01 | 2014-08-01 | 2014-09-01 | 2014-10-01 | 2014-11-01 | 2014-12-01 |  | 2015-01-01 | 2015-02-01 | 2015-03-01 | 2015-04-01 | 2015-05-01 | 2015-06-01 | 2015-07-01 | 2015-08-01 | 2015-09-01 | 2015-10-01 | 2015-11-01 | 2015-12-01 |  | 2016-01-01 | 2016-02-01 | 2016-03-01 | 2016-04-01 | 2016-05-01 | 2016-06-01 | 2016-07-01 | 2016-08-01 | 2016-09-01 | 2016-10-01 | 2016-11-01 | 2016-12-01 |  | 2017-01-01 | 2017-02-01 | 2017-03-01 | 2017-04-01 | 2017-05-01 | 2017-06-01 | 2017-07-01 | 2017-08-01 | 2017-09-01 | 2017-10-01 | 2017-11-01 | 2017-12-01 |  | 2018-01-01 | 2018-02-01 | 2018-03-01 | 2018-04-01 | 2018-05-01 | 2018-06-01 | 2018-07-01 | 2018-08-01 | 2018-09-01 | 2018-10-01 | 2018-11-01 | 2018-12-01 |  | 2019-01-01 | 2019-02-01 | 2019-03-01 | 2019-04-01 | 2019-05-01 | 2019-06-01 | 2019-07-01 | 2019-08-01 | 2019-09-01 | 2019-10-01 | 2019-11-01 | 2019-12-01 |  | 2020-01-01 | 2020-02-01 | 2020-03-01 | 2020-04-01 | 2020-05-01 | 2020-06-01 | 2020-07-01 | 2020-08-01 | 2020-09-01 | 2020-10-01 | 2020-11-01 | 2020-12-01 |  | 2021-01-01 | 2021-02-01 | 2021-03-01 | 2021-04-01 | 2021-05-01 | 2021-06-01 | 2021-07-01 | 2021-08-01 | 2021-09-01 | 2021-10-01 | 2021-11-01 |  | Data prior to 2014 is not available.
Northern Ireland | System Generation | Min (MW) | 375.91 | 538.29 | 460.44 | 414.73 | 452.98 | 435.71 | 417.27 | 511.89 | 413.13 | 438.58 | 483.43 | 421.88 | 375.91 | 543.1 | 545.15 | 435.87 | 515.6 | 523.4 | 489.99 | 485.52 | 600.99 | 496.59 | 608.33 | 530.5 | 488.04 | 435.87 | 564.4 | 660.57 | 528.67 | 527.99 | 574.01 | 387.95 | 475.052 | 465.504 | 407.402 | 333.883 | 564.273 | 564.11 | 333.883 | 523.33 | 615.84 | 618.565 | 632.44 | 635.703 | 484.194 | 628.351 | 573.514 | 561.77 | 505.787 | 532.885 | 375.942 | 375.942 | 491.007 | 541.845 | 570.848 | 340.288 | 395.137 | 429.576 | 485.43 | 453.436 | 473.713 | 308.305 | 333.44 | 327.271 | 308.305 | 363.066 | 364.735 | 356.835 | 359.58 | 320.196 | 482.459 | 317.4 | 308.057 | 304.907 | 325.931 | 304.751 | 356.094 | 304.751 | 425.114 | 382.441 | 383.513 | 299.863 | 325.497 | 369.443 | 311.758 | 349.35 | 338.35 | 397.452 | 437.669 | 422.417 | 299.863 | 305.486 | 326.516 | 361.429 | 349.661 | 305.189 | 326.977 | 364.625 | 374.832 | 280.921 | 321.833 | 365.04 | 280.921 | Notes: The system data in this report is is based on average 15-minute SCADA readings (MW). All figures represent net exported electricity. Maximum/Minimum figures in the different jurisdictions do not necessarily occur at the same time. SNSP (System Non-Synchronous Penetration) is the sum of non-synchronous generation (such as wind, solar and HVDC imports) as a percentage of "total demand + exports". The current maximum SNSP limit allowed on the system is currently 75%. SNSP may exceed this maximum limit due to wind variations. When the SNSP limit is raised, a trial period takes place before it becomes permanent. During the trial period, the system is operated at this increased SNSP limit except in times of extreme system events or during system testing.
|  | Avg (MW) | 945.9271 | 984.7476 | 829.3432 | 759.7631 | 798.5429 | 712.212 | 775.9477 | 830.6425 | 720.2799 | 857.0096 | 882.813 | 921.0552 | 834.3524 | 989.0065 | 961.8693 | 912.6707 | 839.5081 | 846.4799 | 832.4625 | 810.0141 | 883.6047 | 882.3109 | 926.8417 | 977.9203 | 1008.3049 | 905.7085 | 1044.9561 | 1033.7539 | 921.2557 | 963.6711 | 873.9915 | 813.4588 | 769.7032 | 806.8543 | 819.8945 | 872.7268 | 1049.1451 | 1012.435 | 914.5397 | 986.7262 | 1000.3472 | 940.0091 | 925.5046 | 922.8383 | 913.6653 | 936.4568 | 938.741 | 928.3051 | 928.9946 | 960.8068 | 932.8448 | 942.5826 | 1036.7168 | 1020.9426 | 984.1442 | 804.7389 | 812.2051 | 715.2599 | 723.2111 | 801.627 | 778.3159 | 850.5842 | 1006.847 | 880.0169 | 867.0667 | 924.0399 | 972.7745 | 915.8392 | 883.6016 | 800.8978 | 812.7469 | 671.4317 | 724.4459 | 768.8298 | 892.5199 | 925.5835 | 927.0156 | 850.6889 | 956.5753 | 999.7967 | 902.3504 | 674.4113 | 794.276 | 809.5153 | 865.5585 | 782.0343 | 877.9606 | 860.787 | 922.433 | 1028.2441 | 872.6955 | 1014.5363 | 1040.4014 | 874.2734 | 772.9283 | 789.2853 | 796.798 | 707.7712 | 780.2769 | 858.1353 | 827.5051 | 918.9077 | 851.3038
|  | Max (MW) | 1606.63 | 1580.57 | 1242.45 | 1227.65 | 1234.1 | 1053.93 | 1231.46 | 1211.07 | 1142.15 | 1320.03 | 1526 | 1483.75 | 1606.63 | 1600.45 | 1494.63 | 1444.1 | 1268.71 | 1221.76 | 1379.66 | 1185.07 | 1281.07 | 1326.79 | 1458.92 | 1521.85 | 1570.79 | 1600.45 | 1523.88 | 1506.53 | 1351.24 | 1441.58 | 1373.23 | 1228.55 | 1219.801 | 1256.449 | 1336.647 | 1524.064 | 1723.248 | 1804.633 | 1804.633 | 1457.657 | 1416.091 | 1359.88 | 1301.4 | 1410.321 | 1347.781 | 1335.784 | 1487.829 | 1381.091 | 1521.792 | 1538.461 | 1391.287 | 1538.461 | 1509.123 | 1571.516 | 1464.648 | 1206.483 | 1188.03 | 1156.02 | 1122.074 | 1294.168 | 1220.501 | 1455.226 | 1514.339 | 1626.36 | 1626.36 | 1615.588 | 1494.851 | 1670.489 | 1634.513 | 1420.708 | 1252.418 | 1247.57 | 1325.709 | 1485 | 1525.145 | 1739.735 | 1543.858 | 1739.735 | 1486.645 | 1532.841 | 1559.66 | 1347.077 | 1252.973 | 1339.185 | 1404.051 | 1338.209 | 1450.116 | 1482.997 | 1608.604 | 1961.206 | 1961.206 | 1667.872 | 1730.504 | 1629.625 | 1427.895 | 1422.782 | 1492.19 | 1146.532 | 1285.449 | 1474.025 | 1478.414 | 1748.587 | 1748.587
|  | Total (GWh) | 703.7697 | 661.7504 | 616.202 | 547.0294 | 594.1159 | 512.7927 | 577.3051 | 617.998 | 518.6015 | 638.4722 | 635.6254 | 685.265 | 7308.9273 | 735.8208 | 646.3762 | 678.1143 | 604.4459 | 629.7811 | 599.373 | 602.6505 | 657.4019 | 635.2639 | 690.4971 | 704.1026 | 750.1789 | 7934.0061 | 777.4473 | 719.4927 | 684.493 | 693.8432 | 650.2496 | 585.6903 | 572.6592 | 600.2996 | 590.3241 | 650.1815 | 755.3844 | 753.2517 | 8033.3166 | 734.1243 | 672.2333 | 698.4267 | 666.3633 | 686.5917 | 657.839 | 696.7238 | 698.4233 | 668.3797 | 692.1009 | 691.7809 | 694.0365 | 8257.0235 | 771.3173 | 686.0734 | 731.2191 | 579.412 | 604.2806 | 514.9871 | 538.0691 | 596.4105 | 560.3874 | 633.6852 | 724.9299 | 654.7326 | 7595.5042 | 687.4857 | 653.7044 | 680.4685 | 636.1931 | 595.8679 | 585.1778 | 499.5452 | 538.9878 | 553.5575 | 664.9273 | 666.4201 | 689.6996 | 7452.035 | 711.692 | 695.8585 | 670.4463 | 485.5761 | 590.9413 | 582.851 | 643.9755 | 581.8335 | 632.1316 | 641.2863 | 664.1518 | 765.0136 | 7665.7577 | 754.815 | 699.1497 | 649.5851 | 556.5084 | 587.2282 | 573.6946 | 526.5818 | 580.526 | 617.8574 | 616.4913 | 661.6135 | 6824.0511
| System Demand | Min (MW) | 655.55 | 674.68 | 643.68 | 561.49 | 544.76 | 507.84 | 488.97 | 522.93 | 545.94 | 561.85 | 572.89 | 604.9 | 488.97 | 589.05 | 673.76 | 641.53 | 586.61 | 540.32 | 510.19 | 486.45 | 506.58 | 543.64 | 567.61 | 557.39 | 565.67 | 486.45 | 578.55 | 634.63 | 586.81 | 584.03 | 494.56 | 477.23 | 494.49 | 491.411 | 521.391 | 563.906 | 602.124 | 552.35 | 477.23 | 580.579 | 501.68 | 543.781 | 463.177 | 495.106 | 473.233 | 488.323 | 500.869 | 473.936 | 456.682 | 521.283 | 502.709 | 456.682 | 537.633 | 615.312 | 584.372 | 500.317 | 435.833 | 449.76 | 478.117 | 476.052 | 460.141 | 508.101 | 543.997 | 489.968 | 435.833 | 532.447 | 511.602 | 528.053 | 504.03 | 473.416 | 434.964 | 456.749 | 431.345 | 472.451 | 446.374 | 549.563 | 450.761 | 431.345 | 500.384 | 501.194 | 498.061 | 444.623 | 377.615 | 369.559 | 385.466 | 463.063 | 431.598 | 440.979 | 454.941 | 474.578 | 369.559 | 535.912 | 504.691 | 479.519 | 476.932 | 473.934 | 485.637 | 490.435 | 495.249 | 494.44 | 443.103 | 464.166 | 443.103
|  | Avg (MW) | 1114.7913 | 1103.6994 | 1040.2284 | 948.2662 | 928.7113 | 888.3959 | 859.0329 | 879.1455 | 920.9104 | 971.2524 | 1038.5807 | 1079.2087 | 980.3528 | 1123.4407 | 1114.2362 | 1045.7741 | 942.8233 | 921.7341 | 888.3937 | 847.0546 | 855.5238 | 909.3112 | 959.6655 | 1031.7737 | 1048.096 | 973.1617 | 1067.7759 | 1065.7363 | 976.4543 | 934.938 | 852.2211 | 840.9634 | 827.1242 | 855.3218 | 897.1336 | 951.282 | 1057.0334 | 1038.4031 | 946.5394 | 1058.8627 | 1053.7137 | 978.3585 | 878.1499 | 851.1435 | 848.23 | 803.1537 | 852.6436 | 883.5342 | 904.5254 | 1007.372 | 1012.9886 | 926.9354 | 1054.8245 | 1053.2708 | 1019.697 | 905.2182 | 853.276 | 825.2998 | 795.4928 | 833.8677 | 858.4406 | 928.3597 | 992.5235 | 985.0535 | 924.7122 | 1027.3129 | 984.1636 | 948.0274 | 886.0416 | 862.6287 | 821.5582 | 789.2004 | 799.7657 | 842.3962 | 913.868 | 992.5654 | 954.1921 | 901.3064 | 975.1325 | 959.6281 | 908.0437 | 739.209 | 734.9937 | 761.3816 | 777.4845 | 798.3909 | 837.8107 | 872.3488 | 931.0667 | 959.1068 | 854.3779 | 977.4443 | 926.0538 | 889.904 | 842.8089 | 829.2293 | 810.5758 | 810.2393 | 823.1982 | 858.789 | 869.9121 | 932.9081 | 869.6972
|  | Max (MW) | 1683.64 | 1609.25 | 1508.17 | 1363.12 | 1295.55 | 1241.52 | 1190.74 | 1203.77 | 1272.07 | 1483.6 | 1630.95 | 1672.72 | 1683.64 | 1709.22 | 1679.31 | 1541.56 | 1386.61 | 1302.56 | 1307.32 | 1206.62 | 1179.99 | 1241.26 | 1485.37 | 1662.76 | 1623.76 | 1709.22 | 1649.16 | 1581.7 | 1478.75 | 1333.72 | 1224.39 | 1161.85 | 1205.271 | 1184.484 | 1281.241 | 1416.583 | 1644.258 | 1627.282 | 1649.16 | 1627.525 | 1574.404 | 1493.512 | 1237.88 | 1182.463 | 1233.655 | 1175.342 | 1231.929 | 1313.342 | 1407.714 | 1600.752 | 1611.901 | 1627.525 | 1651.98 | 1590.11 | 1499.979 | 1319.979 | 1227.293 | 1204.182 | 1138.435 | 1159.266 | 1241.292 | 1471.075 | 1553.429 | 1601.288 | 1651.98 | 1590.214 | 1504.5 | 1400.348 | 1325.164 | 1224.97 | 1207.077 | 1094.636 | 1115.271 | 1274.36 | 1411.62 | 1556.997 | 1542.783 | 1590.214 | 1523.559 | 1489.285 | 1377.694 | 1126.639 | 1101.953 | 1139.776 | 1158.865 | 1184.511 | 1214.051 | 1358.845 | 1488.995 | 1550.681 | 1550.681 | 1561.846 | 1467.557 | 1351.878 | 1200.562 | 1172.218 | 1168.639 | 1151.909 | 1134.905 | 1217.951 | 1246.381 | 1468.684 | 1561.846
|  | Total (GWh) | 829.4047 | 741.686 | 772.8897 | 682.7516 | 690.9612 | 639.6451 | 639.1204 | 654.0842 | 663.0555 | 723.583 | 747.7781 | 802.9312 | 8587.8909 | 835.8399 | 748.7667 | 777.0101 | 678.8328 | 685.7702 | 639.6434 | 630.2086 | 636.5097 | 654.7041 | 714.9508 | 742.877 | 779.7834 | 8524.8968 | 794.4253 | 741.7525 | 725.5056 | 673.1553 | 634.0525 | 605.4936 | 615.3804 | 636.3594 | 645.9362 | 708.7051 | 761.0641 | 772.5719 | 8314.4019 | 787.7938 | 708.0956 | 726.9204 | 632.2679 | 633.2508 | 610.7256 | 597.5463 | 634.3668 | 636.1446 | 673.8714 | 725.3078 | 753.6635 | 8119.9545 | 784.7894 | 707.798 | 757.6349 | 651.7571 | 634.8373 | 594.2159 | 591.8466 | 620.3976 | 618.0772 | 691.628 | 714.6169 | 732.8798 | 8100.4786 | 764.3208 | 661.358 | 704.3843 | 637.9499 | 641.7958 | 591.5219 | 587.1651 | 595.0257 | 606.5252 | 680.8316 | 714.6471 | 709.9189 | 7895.4443 | 725.4986 | 667.9012 | 674.6765 | 532.2305 | 546.8353 | 548.1948 | 578.4485 | 594.0028 | 603.2237 | 649.8999 | 670.368 | 713.5755 | 7504.8552 | 727.2185 | 622.3082 | 661.1986 | 606.8224 | 616.9466 | 583.6146 | 602.8181 | 612.4595 | 618.3281 | 648.0845 | 671.6939 | 6971.493
| Wind Generation | Min (MW) | 0.32 | 6.5 | 0 | 0.05 | 0 | 0 | 0 | 0 | 0 | 0.24 | 0 | 0 | 0 | 0.42 | 0 | 0 | 0 | 0.71 | 0 | 0 | 0.08 | 0 | 0.42 | 0 | 0.31 | 0 | 0.04 | 0.03 | 0.33 | 0 | 0 | 0 | 0 | 0.294 | 0 | 0 | 0 | 0.046 | 0 | 1.707 | 3.885 | 0.055 | 0 | 0 | 0 | 0 | 0 | 0 | 0 | 0 | 0 | 0 | 0 | 0 | 0 | 0 | 0 | 0 | 0 | 0 | 2.388 | 0 | 3.689 | 0 | 0 | 0 | 0 | 0 | 0 | 0 | 0 | 1.038 | 0 | 0 | 0 | 0 | 0 | 0 | 0 | 0 | 0 | 0 | 0 | 0 | 0 | 0 | 2.312 | 0.591 | 0 | 0 | 0 | 0 | 0 | 0 | 0 | 0 | 0 | 0 | 0 | 0 | 0 | 0 | 0
|  | Avg (MW) | 206.4332 | 265.7241 | 204.9375 | 149.0801 | 106.5474 | 63.4478 | 84.6536 | 143.9763 | 56.6602 | 201.1264 | 140.477 | 220.7497 | 153.291 | 290.3347 | 193.47 | 233.331 | 124.1486 | 213.5762 | 156.787 | 139.9828 | 132.6466 | 132.9398 | 137.4531 | 254.0216 | 311.5081 | 193.6271 | 253.7013 | 227.8343 | 155.6999 | 144.7333 | 131.3299 | 86.7735 | 106.7865 | 161.6244 | 193.8352 | 154.7454 | 153.5776 | 277.4459 | 170.645 | 237.8418 | 303.5395 | 221.8813 | 193.5092 | 169.615 | 226.5528 | 171.0185 | 188.0014 | 257.4372 | 308.5766 | 239.3428 | 275.2439 | 232.1795 | 396.2295 | 316.0683 | 296.4793 | 226.6723 | 192.1142 | 111.9267 | 117.5292 | 207.8976 | 289.2051 | 325.023 | 441.0688 | 350.0152 | 272.2225 | 283.1145 | 454.5026 | 381.532 | 300.114 | 168.9771 | 188.837 | 175.9592 | 250.5484 | 246.4039 | 318.185 | 246.6495 | 369.6698 | 281.0168 | 455.2483 | 515.4532 | 359.2914 | 186.0457 | 194.9426 | 202.0257 | 211.38 | 168.8775 | 266.4964 | 333.4572 | 339.6943 | 366.0865 | 299.297 | 271.3909 | 476.3416 | 329.8327 | 178.3885 | 210.4598 | 194.3949 | 55.3609 | 129.6352 | 167.5056 | 296.9694 | 321.355 | 237.3911
|  | Max (MW) | 494.49 | 501.22 | 507.33 | 501.46 | 461.37 | 309.84 | 427.27 | 487.06 | 400.7 | 508.8 | 504.52 | 511.99 | 511.99 | 554.78 | 571.34 | 576.26 | 508.33 | 562.74 | 583.24 | 560.59 | 516 | 472.56 | 555.43 | 557.57 | 581.96 | 583.24 | 575.7 | 586.81 | 580.35 | 509.39 | 569.78 | 471.9 | 516.344 | 548.072 | 594.976 | 543.623 | 566.545 | 633.993 | 633.993 | 668.69 | 664.481 | 650.15 | 649.161 | 672.137 | 716.087 | 640.911 | 699.338 | 823.079 | 831.185 | 736.514 | 811.301 | 831.185 | 858.537 | 777.8 | 847.781 | 736.486 | 824.162 | 607.027 | 647.119 | 704.834 | 759.278 | 846.334 | 994.047 | 951.284 | 994.047 | 951.878 | 980.433 | 1007.73 | 986.228 | 821.392 | 722.584 | 759.851 | 822.435 | 893.445 | 829.964 | 849.28 | 957.496 | 1007.73 | 1005.334 | 969.718 | 974.649 | 733.525 | 701.816 | 823.374 | 685.753 | 784.818 | 791.008 | 926.156 | 935.364 | 976.655 | 1005.334 | 986.958 | 973.005 | 927.885 | 834.652 | 970.252 | 795.821 | 540.213 | 748.105 | 719 | 795.549 | 925.277 | 986.958
|  | Total (GWh) | 153.5863 | 178.5666 | 152.2685 | 107.3376 | 79.2713 | 45.6824 | 62.9823 | 107.1184 | 40.7953 | 149.8391 | 101.1435 | 164.2377 | 1342.8291 | 216.009 | 130.0118 | 173.365 | 89.387 | 158.9007 | 112.8867 | 104.1472 | 98.689 | 95.7167 | 102.4026 | 182.8956 | 231.762 | 1696.1733 | 188.7538 | 158.5727 | 115.685 | 104.208 | 97.7095 | 62.4769 | 79.4491 | 120.2485 | 139.5614 | 115.2853 | 110.5759 | 206.4197 | 1498.9459 | 176.9543 | 203.9786 | 164.8578 | 139.3266 | 126.1936 | 163.118 | 127.2378 | 139.873 | 185.3548 | 229.8896 | 172.3268 | 204.7815 | 2033.8923 | 294.7947 | 212.3979 | 220.2841 | 163.2041 | 142.933 | 80.5872 | 87.4417 | 154.6758 | 208.2277 | 242.1421 | 317.5695 | 260.4113 | 2384.6691 | 210.6372 | 305.4257 | 283.4782 | 216.0821 | 125.719 | 135.9626 | 130.9136 | 186.408 | 177.4108 | 237.0479 | 177.5876 | 275.0343 | 2461.707 | 338.7047 | 358.7554 | 266.9535 | 133.9529 | 145.0373 | 145.4585 | 157.2667 | 125.6449 | 191.8774 | 248.4256 | 244.5799 | 272.3683 | 2629.0251 | 201.9149 | 320.1016 | 245.0657 | 128.4397 | 156.5821 | 139.9643 | 41.1885 | 96.4486 | 120.604 | 221.2422 | 231.3756 | 1902.9272
| Wind Penetration (% of Demand) | Min (%) | 0.02204% | 0.6132% | 0% | 0.00508% | 0% | 0% | 0% | 0% | 0% | 0.02575% | 0% | 0% | 0% | 0.04181% | 0% | 0% | 0% | 0.06386% | 0% | 0% | 0.01063% | 0% | 0.03767% | 0% | 0.02704% | 0% | 0.003131% | 0.002394% | 0.02571% | 0% | 0% | 0% | 0% | 0.04731% | 0% | 0% | 0% | 0.003033% | 0% | 0.1303% | 0.5031% | 0.004342% | 0% | 0% | 0% | 0% | 0% | 0% | 0% | 0% | 0% | 0% | 0% | 0% | 0% | 0% | 0% | 0% | 0% | 0% | 0.2289% | 0% | 0.4938% | 0% | 0% | 0% | 0% | 0% | 0% | 0% | 0% | 0.1161% | 0% | 0% | 0% | 0% | 0% | 0% | 0% | 0% | 0% | 0% | 0% | 0% | 0% | 0% | 0.2184% | 0.05132% | 0% | 0% | 0% | 0% | 0% | 0% | 0% | 0% | 0% | 0% | 0% | 0% | 0% | 0% | 0% | Disclaimer: Please note that the data contained herein is indicative as it is based on raw 15-minute SCADA readings which are produced in real time and have yet to be quality controlled. EirGrid as the Transmission System Operator (TSO) for Ireland and SONI as the TSO for Northern Ireland make no warranties or representations of any kind with respect of this document, including, without limitation, its quality, accuracy and completeness. While every effort has been made in the compilation of this report to ensure that the information herein is correct, the TSOs do not accept liability for any loss or damage arising from the use of this document or any reliance on the information it contains. Use of this document and the information it contains is at the user’s sole risk. In addition, the TSOs strongly recommend that any party wishing to make a decision based on the content of this document should consult the TSOs in advance.
|  | Avg (%) | 18.52% | 24.08% | 19.7% | 15.72% | 11.47% | 7.142% | 9.855% | 16.38% | 6.153% | 20.71% | 13.53% | 20.45% | 15.64% | 25.84% | 17.36% | 22.31% | 13.17% | 23.17% | 17.65% | 16.53% | 15.5% | 14.62% | 14.32% | 24.62% | 29.72% | 19.9% | 23.76% | 21.38% | 15.95% | 15.48% | 15.41% | 10.32% | 12.91% | 18.9% | 21.61% | 16.27% | 14.53% | 26.72% | 18.03% | 22.46% | 28.81% | 22.68% | 22.04% | 19.93% | 26.71% | 21.29% | 22.05% | 29.14% | 34.11% | 23.76% | 27.17% | 25.05% | 37.56% | 30.01% | 29.08% | 25.04% | 22.51% | 13.56% | 14.77% | 24.93% | 33.69% | 35.01% | 44.44% | 35.53% | 29.44% | 27.56% | 46.18% | 40.24% | 33.87% | 19.59% | 22.99% | 22.3% | 31.33% | 29.25% | 34.82% | 24.85% | 38.74% | 31.18% | 46.69% | 53.71% | 39.57% | 25.17% | 26.52% | 26.53% | 27.19% | 21.15% | 31.81% | 38.23% | 36.48% | 38.17% | 35.03% | 27.77% | 51.44% | 37.06% | 21.17% | 25.38% | 23.98% | 6.833% | 15.75% | 19.5% | 34.14% | 34.45% | 27.3%
|  | Max (%) | 63.75% | 68.92% | 68.98% | 62.72% | 60.56% | 36.46% | 61.93% | 60.77% | 52.22% | 79.67% | 75.01% | 70.81% | 79.67% | 77.06% | 67.34% | 70.23% | 59.72% | 75.47% | 76.08% | 81.19% | 78.76% | 69.17% | 80.22% | 83.09% | 73.61% | 83.09% | 77.48% | 80.6% | 80.87% | 71.85% | 79.21% | 58.51% | 59.46% | 71.39% | 88.05% | 77.3% | 77.3% | 101.4% | 101.4% | 90.65% | 86.32% | 86.07% | 81.63% | 81.75% | 110.3% | 86.75% | 90.5% | 102.2% | 113.1% | 100.1% | 119.7% | 119.7% | 102.5% | 102% | 113.4% | 94.11% | 90.58% | 107.9% | 80.1% | 114.6% | 129% | 119.6% | 114.4% | 114.5% | 129% | 114.1% | 119.3% | 111.1% | 110.2% | 100.9% | 100.7% | 114.5% | 105.5% | 119.5% | 102.2% | 89.83% | 111.2% | 119.5% | 111.3% | 104.1% | 98.1% | 89.65% | 105.2% | 102.8% | 104.9% | 101.5% | 113.3% | 119.3% | 105% | 132.4% | 132.4% | 127.1% | 139.7% | 129.7% | 137.5% | 147% | 121.4% | 94.76% | 110.1% | 122.4% | 121.5% | 133.2% | 147%
| Wind Penetration (% of Demand) | % of Month with Wind Less than 25% | 64.78% | 48.55% | 61.74% | 72.43% | 85.35% | 96.91% | 89.18% | 73.76% | 96.56% | 59.06% | 80.59% | 60.42% | 74.18% | 45.77% | 68.08% | 54% | 79.2% | 54.07% | 71.15% | 73.99% | 73.15% | 78.3% | 74.8% | 47.88% | 35.15% | 62.85% | 53.73% | 59.88% | 75.03% | 77.78% | 77.15% | 89.97% | 85.75% | 65.32% | 59.58% | 72.42% | 76.49% | 44.56% | 69.79% | 61.63% | 46.35% | 59.08% | 62.6% | 64.92% | 54.9% | 60.22% | 62.16% | 46.11% | 38.26% | 55.42% | 52.65% | 55.44% | 30.31% | 42.3% | 50.37% | 55.1% | 60.52% | 77.01% | 78.7% | 55.91% | 40.31% | 37.15% | 29.31% | 38.17% | 49.65% | 60.42% | 25.67% | 37.15% | 49.06% | 69.02% | 62.71% | 65.69% | 49.03% | 51.46% | 38.52% | 58.82% | 36.02% | 50.44% | 24.03% | 15.27% | 36.27% | 56.01% | 56.01% | 56.18% | 52.18% | 67.74% | 46.7% | 38.56% | 39.41% | 33.84% | 43.6% | 57.76% | 19.53% | 43.54% | 63.92% | 63.31% | 63.37% | 96.4% | 75.91% | 69.51% | 42.01% | 44.06% | 58.44%
|  | % of Month with Wind Between 25% and 50% | 29.91% | 43.23% | 33.41% | 26.15% | 14.01% | 3.09% | 9.677% | 24.33% | 3.264% | 30.81% | 16.63% | 31.49% | 22.1% | 44.83% | 26.75% | 38.66% | 19.62% | 38.27% | 20.9% | 20.26% | 21.91% | 20.9% | 20.2% | 42.36% | 50.44% | 30.5% | 35.18% | 26.11% | 19.78% | 19.69% | 17.88% | 9.792% | 13.84% | 29.74% | 29.9% | 23.36% | 19.83% | 39.35% | 23.73% | 25.03% | 35.42% | 27.96% | 23.85% | 24.63% | 23.99% | 30.11% | 29.6% | 30.83% | 29.73% | 32.5% | 25.94% | 28.25% | 34.41% | 37.31% | 24.39% | 27.29% | 29.84% | 14.41% | 13.31% | 28.6% | 29.72% | 30.84% | 25.52% | 33.87% | 27.41% | 14.75% | 20.76% | 25.84% | 23.44% | 20.4% | 22.57% | 19.46% | 25.2% | 23.44% | 28.52% | 18.96% | 22.98% | 22.21% | 25.57% | 21.12% | 23.35% | 26.77% | 27.08% | 19.79% | 27.79% | 14.72% | 25.76% | 23.89% | 23.68% | 27.89% | 23.97% | 21.47% | 27.6% | 21.23% | 24.62% | 16.16% | 23.68% | 2.688% | 12.47% | 17.08% | 26.11% | 26.04% | 19.82%
|  | % of Month with Wind Higher than 50% | 5.309% | 8.222% | 4.845% | 1.424% | 0.6384% | 0% | 1.142% | 1.915% | 0.1736% | 10.13% | 2.778% | 8.098% | 3.716% | 9.409% | 5.171% | 7.335% | 1.181% | 7.661% | 7.951% | 5.746% | 4.94% | 0.7986% | 5% | 9.757% | 14.42% | 6.644% | 11.09% | 14.01% | 5.182% | 2.535% | 4.973% | 0.2431% | 0.4032% | 4.94% | 10.52% | 4.228% | 3.681% | 16.1% | 6.475% | 13.34% | 18.23% | 12.95% | 13.54% | 10.45% | 21.11% | 9.677% | 8.233% | 23.06% | 32.01% | 12.08% | 21.4% | 16.32% | 35.28% | 20.39% | 25.24% | 17.6% | 9.644% | 8.576% | 7.997% | 15.49% | 29.97% | 32.01% | 45.17% | 27.96% | 22.94% | 24.83% | 53.57% | 37.01% | 27.5% | 10.58% | 14.72% | 14.85% | 25.77% | 25.1% | 32.95% | 22.22% | 40.99% | 27.35% | 50.4% | 63.61% | 40.38% | 17.22% | 16.9% | 24.03% | 20.03% | 17.54% | 27.53% | 37.55% | 36.91% | 38.27% | 32.43% | 20.77% | 52.86% | 35.23% | 11.46% | 20.53% | 12.95% | 0.9073% | 11.63% | 13.4% | 31.88% | 29.9% | 21.74%
Ireland | System Generation | Min (MW) | 1876.88 | 1984.8 | 1884.41 | 1673.7 | 1690.58 | 1543.37 | 1528.06 | 1539.03 | 1695 | 1763.09 | 1934.46 | 1753.34 | 1528.06 | 1993.91 | 2090.05 | 2123.88 | 2163.46 | 1784.97 | 1597.06 | 1915.47 | 2033.73 | 2104.16 | 2183.21 | 2308 | 1767.28 | 1597.06 | 1922.72 | 2357.49 | 2207.9 | 2367.47 | 1893.71 | 1872.13 | 2236.34 | 1956.55 | 2094.14 | 2118.98 | 2283.67 | 2072.27 | 1872.13 | 2666.25 | 2740.92 | 2416.84 | 2214.97 | 2033.65 | 2137.94 | 1860.09 | 2199.86 | 2076.57 | 2174.24 | 2288.14 | 1926.48 | 1860.09 | 2574.66 | 2777.48 | 2486.96 | 2238.95 | 2331.54 | 2231.32 | 1975.22 | 2068.2 | 1843.04 | 1707.35 | 2077.91 | 1663.46 | 1663.46 | 1639.57 | 2158.43 | 1828.19 | 2076.21 | 1949.05 | 1986.84 | 1673.57 | 1555.42 | 1576.19 | 1876.39 | 2125.11 | 1846.81 | 1555.42 | 2098.41 | 2330.42 | 1969.4 | 1496.57 | 1576.12 | 1736.43 | 1945.05 | 1841.63 | 1725.27 | 1700.97 | 1915.63 | 2273.51 | 1496.57 | 2436.82 | 2162.79 | 1993.47 | 2220.61 | 1892.48 | 2091.73 | 1703.35 | 1927.54 | 2176.79 | 1935.91 | 2028.47 | 1703.35
|  | Avg (MW) | 2918.0395 | 2957.2249 | 2880.5528 | 2653.9353 | 2560.2081 | 2483.9114 | 2516.7957 | 2518.3397 | 2668.4316 | 2764.2612 | 2969.4941 | 3125.0865 | 2750.2806 | 3259.5883 | 3214.3108 | 3114.6381 | 2872.3318 | 2862.2981 | 2713.9796 | 2831.7325 | 2790.4362 | 2967.388 | 3026.4628 | 3263.5964 | 3294.465 | 3016.6689 | 3392.9611 | 3478.8805 | 3301.1799 | 3166.5775 | 2943.6763 | 2958.2294 | 3100.9007 | 3123.4979 | 3188.4947 | 3224.4849 | 3504.8355 | 3422.4196 | 3232.8174 | 3618.7834 | 3605.9972 | 3394.3955 | 3128.6461 | 2992.7977 | 3081.9401 | 3073.4553 | 3024.4675 | 3257.3757 | 3149.4414 | 3419.6263 | 3540.8495 | 3271.7952 | 3665.0244 | 3628.9386 | 3509.7231 | 3357.7923 | 3192.0006 | 3193.1058 | 3170.3063 | 3120.2187 | 3081.1397 | 3204.9556 | 3600.2013 | 3341.3681 | 3336.6473 | 3363.1309 | 3607.5081 | 3436.5854 | 3313.2935 | 3128.2787 | 3133.8506 | 2884.4336 | 2940.6325 | 3048.3453 | 3357.2692 | 3647.1624 | 3520.9657 | 3279.0593 | 3576.9654 | 3941.3285 | 3514.5749 | 2860.359 | 3047.3339 | 3157.4165 | 3218.2366 | 3214.8447 | 3328.7351 | 3451.6036 | 3640.6081 | 3824.9836 | 3396.7603 | 3766.2672 | 3801.6235 | 3419.7808 | 3189.1528 | 2981.7778 | 3037.9698 | 2770.8527 | 3091.6847 | 3219.1284 | 3417.587 | 3789.1268 | 3312.5544
|  | Max (MW) | 3911.19 | 4268.41 | 3948.54 | 3492.06 | 3472.91 | 3319.17 | 3273.48 | 3659.14 | 3696.92 | 3804.06 | 4166.31 | 4296.4 | 4296.4 | 4660.5 | 4235.54 | 4419.29 | 3659.96 | 3605.8 | 3483.09 | 3580.54 | 3628 | 3870.46 | 4051.79 | 4418.62 | 4341.18 | 4660.5 | 4487.4 | 4487.24 | 4328.27 | 4155.94 | 3750.05 | 3688.69 | 3998.51 | 4008.51 | 4212.48 | 4406.3 | 4887.63 | 4853.94 | 4887.63 | 4766.04 | 4714.66 | 4712.29 | 3910.75 | 3805.19 | 4061.25 | 4160.14 | 3867.04 | 4425.15 | 4375.87 | 4593.53 | 4772.37 | 4772.37 | 4815.25 | 4759.61 | 4698.69 | 4512.93 | 4080.41 | 4078.54 | 3912.63 | 4013.51 | 4174.85 | 4778.78 | 5326.44 | 5358.27 | 5358.27 | 5134.29 | 5147.02 | 5132.41 | 4851.8 | 4439.93 | 4216.99 | 4341.71 | 4333.97 | 4455.95 | 5074.18 | 5134.36 | 5267.27 | 5267.27 | 5151.9 | 5560.68 | 5293.26 | 4415.6 | 4306.09 | 4320.68 | 4393.61 | 4489.26 | 4577.52 | 5130.84 | 5344.58 | 5600.53 | 5600.53 | 5526.09 | 5773.39 | 5232.85 | 4446.08 | 4601.51 | 4533.7 | 4124.37 | 4618.93 | 4823.04 | 4978.56 | 5927.27 | 5927.27
|  | Total (GWh) | 2171.0214 | 1987.2551 | 2140.2507 | 1910.8334 | 1904.7948 | 1788.4162 | 1872.496 | 1873.6447 | 1921.2707 | 2059.3746 | 2138.0357 | 2325.0644 | 24092.4579 | 2425.1337 | 2160.0168 | 2314.1761 | 2068.0789 | 2129.5498 | 1954.0653 | 2106.809 | 2076.0845 | 2136.5194 | 2254.7148 | 2349.7894 | 2451.082 | 26426.0199 | 2524.3631 | 2421.3009 | 2452.7767 | 2279.9358 | 2190.0951 | 2129.9252 | 2307.0701 | 2323.8825 | 2295.7162 | 2402.2412 | 2523.4816 | 2546.2802 | 28397.0685 | 2692.3749 | 2423.2301 | 2522.0358 | 2252.6252 | 2226.6415 | 2218.9968 | 2286.6507 | 2250.2038 | 2345.3105 | 2346.3339 | 2462.1309 | 2634.392 | 28660.9262 | 2726.7781 | 2438.6467 | 2607.7243 | 2417.6105 | 2374.8485 | 2299.0362 | 2358.7079 | 2321.4427 | 2218.4206 | 2387.6919 | 2592.1449 | 2485.9779 | 29229.0301 | 2502.1694 | 2424.2455 | 2553.3829 | 2385.5713 | 2327.4393 | 2256.3725 | 2146.0186 | 2187.8306 | 2194.8086 | 2501.1656 | 2625.9569 | 2619.5985 | 28724.5596 | 2661.2622 | 2743.1646 | 2611.3292 | 2059.4585 | 2267.2165 | 2273.3398 | 2394.368 | 2391.8445 | 2396.6893 | 2571.4447 | 2621.2378 | 2845.7878 | 29837.1428 | 2802.1028 | 2554.691 | 2540.8971 | 2296.19 | 2218.4427 | 2187.3383 | 2061.5144 | 2300.2134 | 2317.7725 | 2546.1023 | 2728.1713 | 26553.4358
| System Demand | Min (MW) | 2058.55 | 2209.78 | 2095.24 | 1859.09 | 1794.58 | 1722.73 | 1663.69 | 1694.29 | 1822.26 | 1889.47 | 1975.09 | 1957.71 | 1663.69 | 2109.77 | 2277.53 | 2182.08 | 2045.09 | 1910.89 | 1808.26 | 1758.84 | 1844.09 | 1948.22 | 1994.99 | 2057.93 | 1972.89 | 1758.84 | 2109.77 | 2319.56 | 2155.57 | 2132.67 | 1917.55 | 1878.19 | 1889.03 | 1895.05 | 1933.46 | 2002.59 | 2123.04 | 2117.65 | 1878.19 | 2166.33 | 2333.52 | 2258.4 | 2180.31 | 1948.93 | 1942.69 | 1935.35 | 1931.98 | 2060.11 | 1965.51 | 2278.43 | 2108.38 | 1931.98 | 2303.73 | 2536.27 | 2545.38 | 2230.64 | 2084.42 | 2066.33 | 2039.13 | 2072.63 | 2106.73 | 2217.93 | 2378.97 | 2137.57 | 2039.13 | 2336.4 | 2446.94 | 2436.23 | 2252.77 | 2155.51 | 2103.41 | 2088.35 | 2059.33 | 2120.17 | 2302.16 | 2486.21 | 2240.84 | 2059.33 | 2337.89 | 2621.24 | 2441.52 | 2162.61 | 2006.1 | 2033.57 | 2095.52 | 2123.49 | 2233.15 | 2383.52 | 2422.2 | 2333.59 | 2006.1 | 2582.39 | 2683.65 | 2622.87 | 2524.03 | 2360.35 | 2317.13 | 2353.45 | 2277.3 | 2393.76 | 2452.64 | 2599.85 | 2277.3 | Differences: The data contained in this tab is indicative as it is based on raw 15-minute average SCADA readings which are produced in real time and have yet to be quality controlled. The data contained in the "Fuel Mix and CO2" tab however represents "metered data" which is more accurate than the real-time SCADA data and used for official purposes. This metered data will have been put through a quality control process and therefore may not be available until a few months after the event.
|  | Avg (MW) | 3226.1446 | 3247.282 | 3094.0429 | 2843.9994 | 2766.9746 | 2694.6679 | 2694.4508 | 2679.9139 | 2805.8437 | 2920.6497 | 3129.6939 | 3218.9842 | 2941.8597 | 3323.0879 | 3352.8142 | 3184.1145 | 2957.7475 | 2898.4485 | 2806.4485 | 2781.2369 | 2769.9424 | 2896.2105 | 3007.329 | 3220.299 | 3230.1973 | 3033.747 | 3328.052 | 3386.3306 | 3213.9232 | 3109.8192 | 2903.8072 | 2823.9496 | 2833.0419 | 2879.537 | 2940.703 | 3048.3796 | 3340.1425 | 3303.9006 | 3091.4344 | 3375.3821 | 3419.4111 | 3296.8341 | 3100.8677 | 2964.3698 | 2938.4635 | 2893.1212 | 2931.8397 | 3059.5125 | 3154.6353 | 3423.0688 | 3465.2215 | 3166.8999 | 3570.0812 | 3621.1535 | 3539.2871 | 3303.978 | 3096.4401 | 3025.2069 | 3017.0201 | 3029.4781 | 3125.3247 | 3291.2973 | 3536.7241 | 3458.0475 | 3299.0963 | 3569.8074 | 3558.1852 | 3467.7987 | 3339.57 | 3154.3064 | 3043.6769 | 3058.0745 | 3054.7962 | 3137.5835 | 3341.7186 | 3614.972 | 3517.6509 | 3319.9637 | 3632.6073 | 3746.0688 | 3529.1502 | 3011.867 | 2927.0468 | 3021.2052 | 3097.9185 | 3114.3334 | 3245.2533 | 3430.167 | 3589.0802 | 3734.9413 | 3339.0851 | 3751.3161 | 3770.2581 | 3614.0777 | 3450.6026 | 3359.763 | 3272.3102 | 3301.9808 | 3276.8848 | 3417.5943 | 3517.3579 | 3801.7336 | 3500.8779
|  | Max (MW) | 4461.36 | 4448.27 | 4211.97 | 3786.21 | 3540.48 | 3494.45 | 3503.53 | 3630.56 | 3622.57 | 4090.95 | 4480.05 | 4613.27 | 4613.27 | 4703.96 | 4553.93 | 4387.07 | 3818.84 | 3675.31 | 3588.82 | 3591.11 | 3654.11 | 3754.42 | 4193.75 | 4545.27 | 4542.99 | 4703.96 | 4668.29 | 4592.17 | 4432.01 | 3959.82 | 3684.19 | 3592.61 | 3627.62 | 3726.52 | 3827.3 | 4202.46 | 4760.51 | 4712.58 | 4760.51 | 4663.35 | 4605.98 | 4516.33 | 3953.18 | 3729.63 | 3750.35 | 3718.72 | 3778.58 | 3991.64 | 4306.88 | 4776.03 | 4939.61 | 4939.61 | 4883.87 | 4811.56 | 4734.1 | 4243.09 | 3997.71 | 3819.22 | 3768.94 | 3831.74 | 4081.07 | 4633.85 | 4820.78 | 4913.69 | 4913.69 | 4904.49 | 4719.52 | 4621.62 | 4388.39 | 3981.13 | 3894.51 | 3894.65 | 3937.14 | 4049.47 | 4589.68 | 4943.11 | 5014.05 | 5014.05 | 4943.69 | 5026.57 | 4744.7 | 3879.04 | 3691.42 | 4219.24 | 4026.26 | 4046.62 | 4155.32 | 4769.61 | 4947.98 | 5348.48 | 5348.48 | 5231.53 | 5325.45 | 4795.04 | 4314.81 | 4285.72 | 4142.28 | 4134.39 | 4081.63 | 4320.3 | 4616.54 | 5192.85 | 5325.45
|  | Total (GWh) | 2400.2516 | 2182.1735 | 2298.8739 | 2047.6796 | 2058.6291 | 1940.1609 | 2004.6714 | 1993.8559 | 2020.2075 | 2175.884 | 2253.3796 | 2394.9242 | 25770.6911 | 2472.3774 | 2253.0912 | 2365.7971 | 2129.5782 | 2156.4457 | 2020.6429 | 2069.2403 | 2060.8371 | 2085.2715 | 2240.4601 | 2318.6153 | 2403.2668 | 26575.6235 | 2476.0707 | 2356.8861 | 2387.945 | 2239.0698 | 2160.4325 | 2033.2437 | 2107.7832 | 2142.3755 | 2117.3062 | 2271.0428 | 2404.9026 | 2458.1021 | 27155.1602 | 2511.2842 | 2297.8443 | 2449.5477 | 2232.6248 | 2205.4911 | 2115.6937 | 2152.4821 | 2181.2887 | 2202.849 | 2350.2033 | 2464.6095 | 2578.1248 | 27742.0433 | 2656.1404 | 2433.4151 | 2629.6903 | 2378.8642 | 2303.7514 | 2178.1489 | 2244.663 | 2253.9317 | 2250.2338 | 2452.0165 | 2546.4413 | 2572.7873 | 28900.084 | 2655.9367 | 2391.1005 | 2576.5744 | 2404.4904 | 2346.804 | 2191.4474 | 2275.2074 | 2272.7684 | 2259.0601 | 2489.5804 | 2602.7798 | 2617.1322 | 29082.8817 | 2702.6599 | 2607.2639 | 2622.1586 | 2168.5443 | 2177.7228 | 2175.2678 | 2304.8514 | 2317.064 | 2336.5823 | 2555.4744 | 2584.1378 | 2778.7963 | 29330.5234 | 2790.9792 | 2533.6135 | 2685.2597 | 2484.4339 | 2499.6636 | 2356.0634 | 2456.6737 | 2438.0023 | 2460.6679 | 2620.4316 | 2737.2482 | 28063.0369
| Wind Generation | Min (MW) | 53.73 | 96.64 | 1.67 | 7.05 | 3.43 | 6.63 | 7.81 | 6.94 | 2.07 | 0 | 10.23 | 22.94 | 0 | 16.02 | 3.62 | 2.7 | 5.22 | 14.39 | 5.87 | 3.15 | 1.47 | 0.55 | 0.64 | 10.82 | 19.73 | 0.55 | 17.8 | 0 | 9.79 | 2.98 | 0 | 0.07 | 5.63 | 0 | 10.83 | 0 | 9.17 | 42.22 | 0 | 13.87 | 51.77 | 20.49 | 1.33 | 1.81 | 8.62 | 0 | 6.54 | 2.71 | 9.49 | 0 | 48.14 | 0 | 25.68 | 47.59 | 0 | 0 | 0 | 0 | 0 | 0 | 32.82 | 18.66 | 57.41 | 74.47 | 0 | 21.23 | 56.12 | 30.48 | 9.31 | 4.47 | 10.51 | 1.11 | 0.37 | 0 | 14.09 | 4.95 | 12.45 | 0 | 16.82 | 86.37 | 40.52 | 0 | 3.52 | 1.86 | 8.76 | 0 | 0 | 28.17 | 17.43 | 4.66 | 0 | 66.01 | 43.16 | 17.94 | 9.43 | 0 | 10.91 | 0 | 0 | 15.32 | 36.93 | 31.27 | 0
|  | Avg (MW) | 774.6899 | 925.4199 | 647.4185 | 493.9 | 461.0184 | 272.9953 | 306.1386 | 536.5834 | 249.1044 | 751.9599 | 584.6423 | 936.0032 | 577.4344 | 1062.7635 | 726.1736 | 807.6646 | 527.0047 | 788.5261 | 547.7528 | 655.5449 | 501.3057 | 526.4248 | 512.2648 | 1047.7038 | 1238.2191 | 746.1427 | 1050.5942 | 919.494 | 681.3988 | 630.2303 | 470.8869 | 418.585 | 469.8594 | 670.1821 | 743.6255 | 604.6314 | 695.659 | 931.7018 | 690.0601 | 881.6435 | 1218.5214 | 1002.0956 | 601.6436 | 597.5489 | 796.3655 | 545.8002 | 594.1574 | 825.0392 | 962.5715 | 829.8224 | 1076.2694 | 825.1117 | 1515.3306 | 1241.2026 | 1036.1121 | 1000.5533 | 684.4915 | 458.5368 | 459.9824 | 756.0488 | 922.5438 | 1020.7364 | 1473.1929 | 1347.2454 | 991.2773 | 1033.4358 | 1670.8572 | 1258.8091 | 1060.7691 | 704.7397 | 814.5363 | 633.1362 | 1024.7821 | 1027.0575 | 1203.4079 | 1171.5428 | 1454.2437 | 1084.0768 | 1502.1584 | 2110.0869 | 1514.971 | 755.4952 | 977.336 | 960.8001 | 967.171 | 798.9693 | 994.7049 | 1495.9281 | 1436.9323 | 1634.9536 | 1260.2891 | 1241.5327 | 1971.5923 | 1270.7467 | 879.8317 | 973.3057 | 804.1629 | 394.3308 | 715.9652 | 706.7048 | 1243.6373 | 1264.8991 | 1035.6182
|  | Max (MW) | 1624.31 | 1718 | 1680.19 | 1431.03 | 1417.06 | 1360.38 | 1250.3 | 1676.96 | 1048.02 | 1783.69 | 1645.71 | 1825.51 | 1825.51 | 1966.87 | 1969.05 | 1939.81 | 1775.9 | 1811.53 | 1805.49 | 1752.06 | 1785.37 | 1488.79 | 1856.61 | 2034.83 | 2036.77 | 2036.77 | 2131.91 | 2087.7 | 2028.75 | 1900.95 | 1858.08 | 1632.38 | 1665.56 | 1859.6 | 2094.23 | 1871.43 | 2038.76 | 2230.84 | 2230.84 | 2408.02 | 2410.07 | 2449.1 | 2118.55 | 2219.33 | 2059.9 | 1888.94 | 1938.93 | 2297.05 | 2276.46 | 2289.29 | 2615.61 | 2615.61 | 2811.21 | 2807.96 | 2912.88 | 2946.1 | 2390.67 | 2273.42 | 2239.81 | 2288.28 | 2529.51 | 2689.23 | 2878.93 | 3051.98 | 3051.98 | 2914.53 | 2952.49 | 2851.86 | 2919.63 | 2162.64 | 2292.21 | 2470.3 | 2402.93 | 2434.58 | 2764.16 | 2774.81 | 3135.76 | 3135.76 | 3191.34 | 3329.81 | 3199.86 | 2740.79 | 2764.51 | 2659.24 | 2500.47 | 2851.68 | 2582.14 | 2875.04 | 3188.39 | 3358.57 | 3358.57 | 3198.95 | 3571.3 | 3215.94 | 2467.73 | 3050.15 | 2444.05 | 2255.52 | 2718.86 | 2689.55 | 3251.15 | 3536.8 | 3571.3
|  | Total (GWh) | 576.3693 | 621.8822 | 481.0319 | 355.608 | 342.9977 | 196.5566 | 227.7671 | 399.2181 | 179.3552 | 560.2101 | 420.9425 | 696.3864 | 5058.325 | 790.6961 | 487.9887 | 600.0948 | 379.4434 | 586.6634 | 394.382 | 487.7254 | 372.9715 | 379.0259 | 381.6373 | 754.3467 | 921.235 | 6536.21 | 781.6421 | 639.9678 | 506.2793 | 453.7658 | 350.3399 | 301.3812 | 349.5754 | 498.6155 | 535.4104 | 450.4504 | 500.8745 | 693.1862 | 6061.4883 | 655.9427 | 818.8464 | 744.557 | 433.1834 | 444.5763 | 573.3832 | 406.0754 | 442.0531 | 594.0282 | 717.1158 | 597.4721 | 800.7445 | 7227.9782 | 1127.406 | 834.0881 | 769.8313 | 720.3984 | 509.2617 | 330.1465 | 342.2269 | 562.5003 | 664.2315 | 760.4486 | 1060.6989 | 1002.3506 | 8683.5889 | 768.8763 | 1122.816 | 935.2951 | 763.7537 | 524.3263 | 586.4661 | 471.0533 | 762.4378 | 739.4814 | 896.5389 | 843.5108 | 1081.9573 | 9496.5132 | 1117.6058 | 1468.6205 | 1125.6234 | 543.9566 | 727.138 | 691.7761 | 719.5752 | 594.4332 | 716.1876 | 1114.4664 | 1034.5913 | 1216.4055 | 11070.3795 | 923.7003 | 1324.91 | 944.1648 | 633.4788 | 724.1394 | 578.9973 | 293.3821 | 532.6781 | 508.8275 | 926.5098 | 910.7274 | 8301.5155
| Wind Penetration (% of Demand) | Min (%) | 1.441% | 2.609% | 0.04619% | 0.2488% | 0.1062% | 0.2017% | 0.2522% | 0.2146% | 0.06349% | 0% | 0.2899% | 0.5214% | 0% | 0.5716% | 0.1376% | 0.07432% | 0.1511% | 0.4685% | 0.1782% | 0.097% | 0.04312% | 0.01632% | 0.02032% | 0.3977% | 0.5324% | 0.01632% | 0.6568% | 0% | 0.3532% | 0.1225% | 0% | 0.002076% | 0.1882% | 0% | 0.3706% | 0% | 0.2526% | 0.9305% | 0% | 0.3516% | 1.707% | 0.5479% | 0.0513% | 0.0517% | 0.2582% | 0% | 0.2844% | 0.07982% | 0.2517% | 0% | 1.248% | 0% | 0.6281% | 1.322% | 0% | 0% | 0% | 0% | 0% | 0% | 0.9633% | 0.5749% | 2.061% | 2.475% | 0% | 0.6305% | 1.346% | 0.8672% | 0.2758% | 0.1202% | 0.3712% | 0.04069% | 0.01078% | 0% | 0.3775% | 0.1613% | 0.3248% | 0% | 0.3517% | 2.124% | 0.9724% | 0% | 0.1047% | 0.06198% | 0.2603% | 0% | 0% | 0.7921% | 0.4898% | 0.1156% | 0% | 1.774% | 1.342% | 0.6197% | 0.2271% | 0% | 0.3316% | 0% | 0% | 0.3782% | 1.01% | 0.9457% | 0%
|  | Avg (%) | 24.01% | 28.5% | 20.92% | 17.37% | 16.66% | 10.13% | 11.36% | 20.02% | 8.878% | 25.75% | 18.68% | 29.08% | 19.63% | 31.98% | 21.66% | 25.37% | 17.82% | 27.21% | 19.52% | 23.57% | 18.1% | 18.18% | 17.03% | 32.53% | 38.33% | 24.59% | 31.57% | 27.15% | 21.2% | 20.27% | 16.22% | 14.82% | 16.58% | 23.27% | 25.29% | 19.83% | 20.83% | 28.2% | 22.32% | 26.12% | 35.64% | 30.4% | 19.4% | 20.16% | 27.1% | 18.87% | 20.27% | 26.97% | 30.51% | 24.24% | 31.06% | 26.05% | 42.45% | 34.28% | 29.27% | 30.28% | 22.11% | 15.16% | 15.25% | 24.96% | 29.52% | 31.01% | 41.65% | 38.96% | 30.05% | 28.95% | 46.96% | 36.3% | 31.76% | 22.34% | 26.76% | 20.7% | 33.55% | 32.73% | 36.01% | 32.41% | 41.34% | 32.65% | 41.35% | 56.33% | 42.93% | 25.08% | 33.39% | 31.8% | 31.22% | 25.65% | 30.65% | 43.61% | 40.04% | 43.77% | 37.74% | 33.1% | 52.29% | 35.16% | 25.5% | 28.97% | 24.57% | 11.94% | 21.85% | 20.68% | 35.36% | 33.27% | 29.58%
|  | Max (%) | 62.1% | 65.71% | 64.72% | 62.13% | 64.71% | 50.46% | 57.08% | 65.36% | 47.08% | 68.21% | 67.59% | 70.49% | 70.49% | 69.2% | 67.9% | 69.2% | 69.32% | 72.72% | 68.85% | 71.6% | 68.88% | 55.54% | 73.01% | 74.74% | 71.77% | 74.74% | 70.72% | 75.78% | 70.4% | 68.92% | 68.83% | 55.5% | 59.64% | 73.08% | 69.89% | 67.9% | 67.38% | 77.93% | 77.93% | 80.39% | 82.13% | 68.61% | 76.19% | 71.74% | 79.77% | 68.97% | 62.53% | 76.93% | 72.21% | 72.22% | 79.44% | 82.13% | 84% | 82.21% | 79.3% | 85.94% | 70.08% | 78.2% | 73.81% | 80.6% | 82.75% | 80.61% | 82.09% | 86.55% | 86.55% | 79.33% | 87.78% | 88.04% | 82.19% | 72.23% | 82.21% | 83.96% | 78.71% | 93.03% | 88.87% | 85.36% | 87.54% | 93.03% | 82.8% | 85.43% | 82.37% | 84.13% | 96.26% | 92.19% | 85.96% | 85.22% | 81.97% | 87.72% | 81.71% | 93.85% | 96.26% | 89.94% | 93.26% | 90.83% | 78.68% | 89.2% | 72.04% | 61.19% | 84.51% | 84.5% | 93.36% | 92.79% | 93.36%
| Wind Penetration (% of Demand) | % of Month with Wind Less than 25% | 52.18% | 37.54% | 61.37% | 72.81% | 71.81% | 89.58% | 89.18% | 66.2% | 95.49% | 49.8% | 68.06% | 39.82% | 66.22% | 35.18% | 61.87% | 51.75% | 70.24% | 46.94% | 68.61% | 52.89% | 72.41% | 68.54% | 70.44% | 36.35% | 19.66% | 54.45% | 40.99% | 51.47% | 68.37% | 71.15% | 75.87% | 81.25% | 78.29% | 56.79% | 53.4% | 64.56% | 62.99% | 46.1% | 62.61% | 56.12% | 36.2% | 37.82% | 70.17% | 66.53% | 55.76% | 67.1% | 67.61% | 49.06% | 39.53% | 54.51% | 44.22% | 53.82% | 25.6% | 37.35% | 50.87% | 52.29% | 60.89% | 77.57% | 80.81% | 58.67% | 47.01% | 44.97% | 25.69% | 32.22% | 49.58% | 48.99% | 20.16% | 39.6% | 46.08% | 62.16% | 53.68% | 70.97% | 38.14% | 37.12% | 36.38% | 41.88% | 30.14% | 43.96% | 27.35% | 11.57% | 26.18% | 57.95% | 44.02% | 52.47% | 40.99% | 60.28% | 41.91% | 21.48% | 32.92% | 26.48% | 37% | 43.75% | 16.74% | 49.97% | 51.08% | 58.5% | 57.12% | 86.32% | 66.5% | 68.72% | 41.21% | 41.39% | 53.15%
|  | % of Month with Wind Between 25% and 50% | 39.35% | 54.17% | 34.52% | 25.24% | 25.07% | 10.35% | 10.32% | 32.12% | 4.514% | 36.21% | 28.54% | 46.24% | 28.81% | 46.88% | 30.39% | 35.43% | 27.78% | 42.74% | 24.13% | 41.43% | 21.34% | 30.24% | 22.72% | 41.63% | 52.99% | 34.89% | 35.08% | 27.33% | 21.5% | 21.88% | 19.56% | 17.95% | 18.51% | 32.06% | 34.76% | 29.43% | 32.36% | 37.43% | 27.33% | 25.5% | 32.96% | 45.42% | 19.9% | 21.98% | 25.56% | 29.27% | 28.39% | 33.61% | 39.7% | 33.3% | 32.73% | 30.7% | 29.13% | 34.38% | 25.03% | 18.37% | 29.13% | 14.06% | 13.44% | 26.85% | 33.37% | 34.13% | 31.39% | 31.01% | 26.66% | 29.3% | 23.81% | 28.2% | 29.17% | 23.69% | 29.48% | 16.57% | 34.81% | 39.34% | 30.17% | 32.29% | 25.84% | 28.55% | 27.52% | 14.55% | 27.22% | 28.06% | 25.74% | 15.9% | 40.12% | 16.13% | 39.2% | 32.32% | 23.54% | 27.45% | 26.54% | 30.88% | 24.78% | 12.55% | 36.94% | 15.56% | 33.23% | 12.63% | 16.13% | 21.88% | 24.87% | 36.15% | 24.05%
|  | % of Month with Wind Higher than 50% | 8.468% | 8.296% | 4.105% | 1.944% | 3.125% | 0.06944% | 0.504% | 1.68% | 0% | 13.99% | 3.403% | 13.94% | 4.974% | 17.94% | 7.738% | 12.82% | 1.979% | 10.32% | 7.257% | 5.679% | 6.25% | 1.215% | 6.846% | 22.01% | 27.35% | 10.67% | 23.92% | 21.19% | 10.13% | 6.979% | 4.57% | 0.7986% | 3.192% | 11.16% | 11.84% | 6.007% | 4.653% | 16.47% | 10.06% | 18.38% | 30.84% | 16.76% | 9.931% | 11.49% | 18.68% | 3.629% | 3.999% | 17.33% | 20.77% | 12.19% | 23.05% | 15.47% | 45.26% | 28.27% | 24.09% | 29.34% | 9.98% | 8.368% | 5.746% | 14.48% | 19.62% | 20.91% | 42.92% | 36.76% | 23.76% | 21.71% | 56.03% | 32.2% | 24.76% | 14.15% | 16.84% | 12.47% | 27.05% | 23.54% | 33.46% | 25.83% | 44.02% | 27.49% | 45.13% | 73.89% | 46.6% | 13.99% | 30.24% | 31.63% | 18.88% | 23.59% | 18.89% | 46.21% | 43.54% | 46.07% | 36.46% | 25.37% | 58.48% | 37.48% | 11.98% | 25.94% | 9.653% | 1.042% | 17.37% | 9.41% | 33.93% | 22.47% | 22.81%
All Island | System Generation | Min (MW) | 2429.31 | 2655.21 | 2518.13 | 2269.06 | 2205.67 | 2143.77 | 2062.78 | 2144.23 | 2159.1 | 2337.79 | 2495.99 | 2314.49 | 2062.78 | 2603.92 | 2887.64 | 2692.25 | 2697.45 | 2454.01 | 2160.9 | 2508.61 | 2765.21 | 2704.18 | 2926.78 | 3067.14 | 2342.99 | 2160.9 | 2674.46 | 3077.01 | 2797.87 | 3110.08 | 2572.62 | 2518.11 | 2784.034 | 2540.061 | 2663.104 | 2572.349 | 2946.335 | 2915.276 | 2518.11 | 3278.237 | 3594.143 | 3099.374 | 3075.02 | 2777.216 | 2750.936 | 2680.272 | 2831.388 | 2780.005 | 2900.078 | 3285.339 | 2345.083 | 2345.083 | 3286.303 | 3451.192 | 3363.668 | 3070.181 | 3004.2 | 2923.426 | 2592.829 | 2737.994 | 2336.561 | 2262.693 | 2422.043 | 2042.472 | 2042.472 | 2113.724 | 2636.105 | 2348.946 | 2622.789 | 2276.77 | 2650.555 | 2146.463 | 1930.969 | 1943.136 | 2221.571 | 2456.922 | 2383.913 | 1930.969 | 2535.781 | 2930.993 | 2445.612 | 1891.851 | 1961.465 | 2204.15 | 2260.625 | 2454.037 | 2169.361 | 2225.874 | 2419.323 | 2789.773 | 1891.851 | 2947.812 | 2492.482 | 2553.632 | 2789.014 | 2340.438 | 2600.395 | 2110.86 | 2427.268 | 2661.029 | 2423.185 | 2487.48 | 2110.86
|  | Avg (MW) | 3863.9666 | 3941.9725 | 3709.896 | 3413.6984 | 3358.751 | 3196.1234 | 3292.7434 | 3348.9821 | 3388.7114 | 3621.2708 | 3852.3071 | 4046.1417 | 3584.633 | 4248.5948 | 4176.1801 | 4027.3088 | 3711.84 | 3708.7781 | 3546.4422 | 3641.7466 | 3674.0409 | 3849.6989 | 3953.3045 | 4241.5167 | 4302.77 | 3922.3774 | 4437.9172 | 4512.6344 | 4222.4356 | 4130.2485 | 3817.6677 | 3771.6882 | 3870.6039 | 3930.3523 | 4008.3892 | 4097.2117 | 4553.9806 | 4434.8546 | 4147.3571 | 4605.5096 | 4606.3444 | 4334.4045 | 4054.1507 | 3915.6359 | 3995.6054 | 4009.9121 | 3963.2085 | 4185.6808 | 4078.436 | 4380.4331 | 4473.6943 | 4214.3778 | 4701.7412 | 4649.8811 | 4493.8673 | 4162.5312 | 4004.2058 | 3908.3657 | 3893.5174 | 3921.8457 | 3859.4556 | 4055.5398 | 4607.0483 | 4221.385 | 4203.714 | 4287.1708 | 4580.2826 | 4352.4245 | 4196.8951 | 3929.1764 | 3946.5975 | 3555.8653 | 3665.0784 | 3817.1752 | 4249.7891 | 4572.7459 | 4447.9812 | 4129.7482 | 4533.5407 | 4941.1252 | 4416.9253 | 3534.7703 | 3841.6099 | 3966.9317 | 4083.7951 | 3996.879 | 4206.6957 | 4312.3906 | 4563.0411 | 4853.2276 | 4269.4559 | 4780.8034 | 4842.0249 | 4294.0542 | 3962.0811 | 3771.0631 | 3834.7678 | 3478.6239 | 3871.9616 | 4077.2637 | 4245.0922 | 4708.0345 | 4163.8581
|  | Max (MW) | 5339.84 | 5451.45 | 5020.11 | 4688.11 | 4269.52 | 4091.84 | 4321.66 | 4823.81 | 4682.34 | 4966.11 | 5429.75 | 5620.22 | 5620.22 | 5899.03 | 5556.08 | 5447.76 | 4771.56 | 4647.28 | 4754.54 | 4668.3 | 4729.77 | 4946.62 | 5266.53 | 5885.82 | 5741.74 | 5899.03 | 5970.76 | 5771.6 | 5499.19 | 5237.53 | 5061.18 | 4816.03 | 4981.373 | 5046.842 | 5346.076 | 5468.65 | 6437.489 | 6459.258 | 6459.258 | 6067.254 | 5993.736 | 6027.434 | 5090.612 | 5085.903 | 5333.904 | 5317.277 | 5229.469 | 5697.171 | 5868.736 | 5874.289 | 5978.773 | 6067.254 | 6131.42 | 5931.501 | 5949.151 | 5655.863 | 5124.359 | 5101.212 | 4822.964 | 5086.621 | 5312.604 | 6011.583 | 6767.015 | 6869.911 | 6869.911 | 6552.155 | 6608.828 | 6467.476 | 6143.368 | 5617.969 | 5313.56 | 5413.431 | 5414.181 | 5792.482 | 6549.772 | 6640.753 | 6800.366 | 6800.366 | 6429.741 | 6995.586 | 6623.544 | 5449.501 | 5501.843 | 5509.53 | 5654.171 | 5606.047 | 5937.293 | 6594.659 | 6860.047 | 7413.628 | 7413.628 | 7153.403 | 7454.927 | 6694.601 | 5652.433 | 5762.17 | 5722.334 | 5040.484 | 5686.436 | 6145.672 | 6234.12 | 7342.406 | 7454.927
|  | Total (GWh) | 2874.7912 | 2649.0056 | 2756.4527 | 2457.8629 | 2498.9107 | 2301.2089 | 2449.8011 | 2491.6427 | 2439.8722 | 2697.8468 | 2773.6611 | 3010.3294 | 31401.3852 | 3160.9546 | 2806.393 | 2992.2904 | 2672.5248 | 2759.3309 | 2553.4384 | 2709.4595 | 2733.4864 | 2771.7832 | 2945.2119 | 3053.892 | 3201.2609 | 34360.0259 | 3301.8104 | 3140.7936 | 3137.2697 | 2973.7789 | 2840.3448 | 2715.6155 | 2879.7293 | 2924.1821 | 2886.0402 | 3052.4228 | 3278.866 | 3299.5318 | 36430.3851 | 3426.4991 | 3095.4634 | 3220.4626 | 2918.9885 | 2913.2331 | 2876.8359 | 2983.3746 | 2948.6272 | 3013.6901 | 3038.4348 | 3153.9118 | 3328.4285 | 36917.9497 | 3498.0954 | 3124.7201 | 3338.9434 | 2997.0225 | 2979.1291 | 2814.0233 | 2896.777 | 2917.8532 | 2778.808 | 3021.3771 | 3317.0748 | 3140.7104 | 36824.5343 | 3189.6551 | 3077.9499 | 3233.8514 | 3021.7644 | 2923.3073 | 2841.5502 | 2645.5638 | 2726.8184 | 2748.3661 | 3166.0929 | 3292.3771 | 3309.298 | 36176.5946 | 3372.9543 | 3439.0231 | 3281.7755 | 2545.0346 | 2858.1578 | 2856.1908 | 3038.3436 | 2973.678 | 3028.8209 | 3212.731 | 3285.3896 | 3610.8013 | 37502.9005 | 3556.9177 | 3253.8407 | 3190.4823 | 2852.6984 | 2805.6709 | 2761.0328 | 2588.0962 | 2880.7394 | 2935.6299 | 3162.5937 | 3389.7848 | 33377.4869
| System Demand | Min (MW) | 2714.56 | 2896.71 | 2746.83 | 2429.67 | 2339.34 | 2234.74 | 2176.18 | 2228.35 | 2386.69 | 2458.62 | 2572.4 | 2578.68 | 2176.18 | 2701.58 | 2955.61 | 2825.88 | 2638.32 | 2456.68 | 2318.45 | 2263.44 | 2370.04 | 2493.96 | 2569.77 | 2640.21 | 2567.02 | 2263.44 | 2688.32 | 2955.91 | 2742.73 | 2728.7 | 2427.82 | 2369.56 | 2403.634 | 2403.211 | 2478.808 | 2577.142 | 2763.526 | 2671.16 | 2369.56 | 2746.909 | 2958.405 | 2813.349 | 2674.287 | 2457.262 | 2438.741 | 2424.306 | 2438.899 | 2582.331 | 2462.893 | 2838.052 | 2657.416 | 2424.306 | 2908.873 | 3203.658 | 3161.981 | 2791.787 | 2520.253 | 2569.548 | 2528.781 | 2597.637 | 2655.929 | 2798.149 | 2941.735 | 2677.095 | 2520.253 | 2893.284 | 3021.73 | 3037.921 | 2757.589 | 2641.042 | 2548.084 | 2563.409 | 2561.698 | 2641.467 | 2749.15 | 3083.909 | 2691.601 | 2548.084 | 2846.823 | 3133.334 | 2974.546 | 2648.809 | 2444.046 | 2405.211 | 2553.964 | 2606.814 | 2741.741 | 2878.892 | 2951.059 | 2838.369 | 2405.211 | 3165.863 | 3257.213 | 3139.187 | 3024.035 | 2870.697 | 2816.951 | 2863.092 | 2775.218 | 2940.28 | 2960.718 | 3066.03 | 2775.218
|  | Avg (MW) | 4340.9359 | 4350.9814 | 4134.2713 | 3792.2656 | 3695.6859 | 3583.0638 | 3553.4836 | 3559.0594 | 3726.7541 | 3891.902 | 4168.2746 | 4298.1928 | 3922.2126 | 4446.5285 | 4467.0505 | 4229.8886 | 3900.5708 | 3820.1826 | 3694.8422 | 3628.2915 | 3625.4662 | 3805.5217 | 3966.9944 | 4252.0727 | 4278.2933 | 4006.9087 | 4395.828 | 4452.0669 | 4190.3776 | 4044.7572 | 3756.0283 | 3664.913 | 3660.1661 | 3734.8588 | 3837.8366 | 3999.6616 | 4397.1759 | 4342.3037 | 4037.9738 | 4434.2447 | 4473.1248 | 4275.1926 | 3979.0176 | 3815.5133 | 3786.6934 | 3696.2748 | 3784.4833 | 3943.0467 | 4059.1607 | 4430.4407 | 4478.21 | 4093.8354 | 4624.9056 | 4674.4243 | 4558.9841 | 4209.1962 | 3949.7161 | 3850.5067 | 3812.5129 | 3863.3458 | 3983.7653 | 4219.657 | 4529.2476 | 4443.1009 | 4223.8085 | 4597.1202 | 4542.3488 | 4415.8261 | 4225.6116 | 4016.9352 | 3865.2351 | 3847.2749 | 3854.5619 | 3979.9797 | 4255.5865 | 4607.5374 | 4471.843 | 4221.2701 | 4607.7399 | 4705.6969 | 4437.1939 | 3751.0761 | 3662.0404 | 3782.5868 | 3875.4031 | 3912.7242 | 4083.0639 | 4302.5158 | 4520.1469 | 4694.0481 | 4193.4629 | 4728.7604 | 4696.3119 | 4503.9816 | 4293.4116 | 4188.9922 | 4082.8861 | 4112.2201 | 4100.083 | 4276.3833 | 4387.27 | 4734.6417 | 4370.5751
|  | Max (MW) | 6114.3 | 6056.82 | 5716.98 | 5140.14 | 4791.18 | 4731.38 | 4606.35 | 4826.88 | 4838.52 | 5558.21 | 6101.03 | 6269.63 | 6269.63 | 6396.95 | 6202.05 | 5852.25 | 5192.87 | 4905.48 | 4725.12 | 4776.51 | 4790.77 | 4982.09 | 5622.94 | 6178.06 | 6132.2 | 6396.95 | 6310.06 | 6113.1 | 5880.88 | 5236.07 | 4881 | 4719.57 | 4784.241 | 4896.487 | 5043.613 | 5598.362 | 6375.021 | 6309.102 | 6375.021 | 6268.202 | 6125.811 | 6009.394 | 5147.22 | 4901.995 | 4901.676 | 4860.113 | 5008.675 | 5224.987 | 5614.012 | 6372.992 | 6531.683 | 6531.683 | 6471.886 | 6393.744 | 6219.884 | 5502.181 | 5210.481 | 4995.172 | 4880.954 | 4981.147 | 5269.662 | 6090.057 | 6310.804 | 6504.008 | 6504.008 | 6475.681 | 6210.23 | 5982.078 | 5640.418 | 5182.261 | 5085.657 | 4905.159 | 5033.292 | 5308.394 | 5985.817 | 6428.404 | 6547.514 | 6547.514 | 6422.621 | 6450.315 | 6097.798 | 4996.055 | 4774.075 | 5122.546 | 5179.744 | 5184.441 | 5361.997 | 6107.225 | 6422.885 | 6894.431 | 6894.431 | 6785.877 | 6715.426 | 6108.579 | 5501.978 | 5431.592 | 5286.619 | 5280.667 | 5198.741 | 5473.128 | 5855.312 | 6630.084 | 6785.877
|  | Total (GWh) | 3229.6563 | 2923.8595 | 3071.7636 | 2730.4312 | 2749.5903 | 2579.8059 | 2643.7918 | 2647.9402 | 2683.263 | 2899.467 | 3001.1577 | 3197.8555 | 34358.582 | 3308.2172 | 3001.8579 | 3142.8072 | 2808.411 | 2842.2159 | 2660.2864 | 2699.4489 | 2697.3469 | 2739.9756 | 2955.4109 | 3061.4923 | 3183.0502 | 35100.5203 | 3270.496 | 3098.6386 | 3113.4505 | 2912.2252 | 2794.485 | 2638.7373 | 2723.1636 | 2778.735 | 2763.2424 | 2979.7479 | 3165.9667 | 3230.674 | 35469.5621 | 3299.0781 | 3005.9399 | 3176.4681 | 2864.8927 | 2838.7419 | 2726.4193 | 2750.0285 | 2815.6556 | 2838.9936 | 3024.0747 | 3189.9173 | 3331.7883 | 35861.9978 | 3440.9298 | 3141.2131 | 3387.3252 | 3030.6213 | 2938.5888 | 2772.3648 | 2836.5096 | 2874.3293 | 2868.311 | 3143.6445 | 3261.0582 | 3305.6671 | 37000.5626 | 3420.2575 | 3052.4584 | 3280.9588 | 3042.4403 | 2988.5998 | 2782.9693 | 2862.3725 | 2867.7941 | 2865.5854 | 3170.412 | 3317.4269 | 3327.0512 | 36978.326 | 3428.1585 | 3275.1651 | 3296.8351 | 2700.7748 | 2724.5581 | 2723.4625 | 2883.2999 | 2911.0668 | 2939.806 | 3205.3742 | 3254.5058 | 3492.3718 | 36835.3785 | 3518.1977 | 3155.9216 | 3346.4584 | 3091.2563 | 3116.6102 | 2939.678 | 3059.4918 | 3050.4618 | 3078.996 | 3268.5161 | 3408.942 | 35034.5299
| Wind Generation | Min (MW) | 66.7 | 149.89 | 2.92 | 7.74 | 3.45 | 9.31 | 14.85 | 14.42 | 2.31 | 0.86 | 10.58 | 24.02 | 0.86 | 22.09 | 7.18 | 2.96 | 12.61 | 28.27 | 7.76 | 4.47 | 1.93 | 0.55 | 1.58 | 12.03 | 21.76 | 0.55 | 28.62 | 0.38 | 12.11 | 4.52 | 0 | 3.23 | 8.247 | 3.081 | 18.319 | 0 | 14.613 | 51.444 | 0 | 28.076 | 57.575 | 29.232 | 1.33 | 2.056 | 11.65 | 0.698 | 12.387 | 4.52 | 17.756 | 0 | 74.608 | 0 | 28.816 | 58.337 | 32.559 | 21.599 | 1.73 | 0 | 0.477 | 0 | 48.751 | 22.437 | 99.464 | 128.115 | 0 | 33.078 | 129.63 | 75.148 | 9.31 | 8.093 | 13.154 | 5.723 | 2.312 | 3.214 | 23.573 | 4.95 | 12.45 | 2.312 | 24.453 | 161.411 | 47.851 | 0 | 3.52 | 4.716 | 14.027 | 0 | 6.539 | 41.444 | 43.14 | 4.66 | 0 | 66.01 | 83.28 | 24.15 | 12.469 | 10.8 | 19.09 | 0.78 | 0 | 27.179 | 40.06 | 62.039 | 0
|  | Avg (MW) | 981.1231 | 1191.144 | 852.3559 | 642.9801 | 567.5658 | 336.4431 | 390.7922 | 680.5598 | 305.7646 | 953.0862 | 725.1194 | 1156.7528 | 730.7254 | 1353.0982 | 919.6436 | 1040.9956 | 651.1533 | 1002.1023 | 704.5398 | 795.5276 | 633.9523 | 659.3647 | 649.7179 | 1301.7254 | 1549.7272 | 939.7698 | 1304.2955 | 1147.3282 | 837.0987 | 774.9636 | 602.2168 | 505.3585 | 576.6459 | 831.8065 | 937.4608 | 759.3768 | 849.2366 | 1209.1477 | 860.7052 | 1119.4853 | 1522.0609 | 1223.9769 | 795.1528 | 767.1639 | 1022.9183 | 716.8188 | 782.1587 | 1082.4764 | 1271.1482 | 1069.1652 | 1351.5133 | 1057.2911 | 1911.5601 | 1557.2708 | 1332.5915 | 1227.2256 | 876.6057 | 570.4635 | 577.5116 | 963.9464 | 1211.7489 | 1345.7594 | 1914.2617 | 1697.2606 | 1263.4998 | 1316.5503 | 2125.3597 | 1640.341 | 1360.8831 | 873.7168 | 1003.3732 | 809.0953 | 1275.3304 | 1273.4614 | 1521.5929 | 1418.1923 | 1823.9135 | 1365.0936 | 1957.4066 | 2625.5401 | 1874.2624 | 941.5409 | 1172.2785 | 1162.8258 | 1178.551 | 967.8468 | 1261.2013 | 1829.3853 | 1776.6266 | 2001.04 | 1559.5861 | 1512.9236 | 2447.9339 | 1600.5795 | 1058.2202 | 1183.7654 | 998.5578 | 449.6916 | 845.6005 | 874.2104 | 1540.6067 | 1586.2541 | 1273.0093
|  | Max (MW) | 2105.69 | 2145.25 | 2139.04 | 1797.62 | 1772.7 | 1657.9 | 1573.5 | 2129.7 | 1423.13 | 2269.16 | 2120.74 | 2317.54 | 2317.54 | 2513.65 | 2401.94 | 2459.21 | 2233.97 | 2140.51 | 2328.82 | 2220.63 | 2249.22 | 1878.77 | 2379.4 | 2508.79 | 2606.89 | 2606.89 | 2682.58 | 2661.99 | 2569.01 | 2351.12 | 2375.62 | 2008.09 | 2151.523 | 2301.487 | 2620.629 | 2394.933 | 2583.232 | 2811.574 | 2811.574 | 3071.696 | 3062.517 | 3004.626 | 2723.652 | 2716.216 | 2681.9 | 2452.271 | 2585.922 | 2941.959 | 3070.703 | 3016.104 | 3280.794 | 3280.794 | 3612.641 | 3499.219 | 3654.784 | 3562.948 | 2934.228 | 2845.213 | 2850.223 | 2847.576 | 3261.665 | 3419.32 | 3790.636 | 3938.772 | 3938.772 | 3826.527 | 3864.493 | 3780.61 | 3872.444 | 2909.682 | 2965.367 | 3154.419 | 3012.522 | 3196.89 | 3500.448 | 3495.21 | 3995.966 | 3995.966 | 4128.152 | 4231.946 | 4042.465 | 3355.441 | 3180.25 | 3301.069 | 3017.343 | 3464.963 | 3354.37 | 3754.96 | 4012.027 | 4215.036 | 4231.946 | 4154.158 | 4472.228 | 4124.26 | 3241.855 | 3707.228 | 3147.221 | 2493.434 | 3300.219 | 3308.684 | 3937.845 | 4425.29 | 4472.228
|  | Total (GWh) | 729.9556 | 800.4488 | 633.3005 | 462.9457 | 422.2689 | 242.239 | 290.7494 | 506.3365 | 220.1505 | 710.0493 | 522.0859 | 860.6241 | 6401.1541 | 1006.7051 | 618.0005 | 773.4597 | 468.8304 | 745.5641 | 507.2687 | 591.8726 | 471.6605 | 474.7426 | 484.0398 | 937.2423 | 1152.997 | 8232.3833 | 970.3959 | 798.5404 | 621.9643 | 557.9738 | 448.0493 | 363.8581 | 429.0245 | 618.864 | 674.9718 | 565.7357 | 611.4504 | 899.6059 | 7560.4342 | 832.897 | 1022.825 | 909.4149 | 572.51 | 570.7699 | 736.5012 | 533.3132 | 581.9261 | 779.383 | 947.0054 | 769.7989 | 1005.5259 | 9261.8705 | 1422.2007 | 1046.486 | 990.1154 | 883.6025 | 652.1946 | 410.7337 | 429.6686 | 717.1761 | 872.4592 | 1002.5907 | 1378.2685 | 1262.7619 | 11068.258 | 979.5134 | 1428.2418 | 1218.7734 | 979.8358 | 650.0453 | 722.4287 | 601.9669 | 948.8458 | 916.8922 | 1133.5867 | 1021.0985 | 1356.9916 | 11958.2202 | 1456.3105 | 1827.3759 | 1392.577 | 677.9095 | 872.1752 | 837.2346 | 876.842 | 720.078 | 908.065 | 1362.892 | 1279.1712 | 1488.7738 | 13699.4046 | 1125.6152 | 1645.0116 | 1189.2305 | 761.9185 | 880.7215 | 718.9616 | 334.5706 | 629.1267 | 629.4315 | 1147.752 | 1142.103 | 10204.4427
| Wind Penetration (% of Demand) | Min (%) | 1.417% | 2.914% | 0.0599% | 0.1909% | 0.08106% | 0.2306% | 0.3756% | 0.3314% | 0.05262% | 0.02072% | 0.2232% | 0.5539% | 0.02072% | 0.6105% | 0.1586% | 0.0603% | 0.2826% | 0.6693% | 0.1776% | 0.09641% | 0.04321% | 0.01233% | 0.03754% | 0.3046% | 0.5891% | 0.01233% | 0.6705% | 0.007596% | 0.277% | 0.143% | 0% | 0.07467% | 0.2158% | 0.0834% | 0.3952% | 0% | 0.3045% | 0.8411% | 0% | 0.5179% | 1.661% | 0.5336% | 0.04368% | 0.04506% | 0.3206% | 0.01613% | 0.2681% | 0.1599% | 0.3572% | 0% | 1.424% | 0% | 0.5268% | 1.194% | 0.5899% | 0.4239% | 0.03712% | 0% | 0.01127% | 0% | 1.129% | 0.4742% | 2.913% | 2.426% | 0% | 0.6118% | 2.652% | 1.678% | 0.217% | 0.1702% | 0.4262% | 0.1658% | 0.05005% | 0.06864% | 0.4649% | 0.1313% | 0.2519% | 0.05005% | 0.3921% | 2.944% | 0.8952% | 0% | 0.08433% | 0.103% | 0.3304% | 0% | 0.2168% | 0.9098% | 0.8315% | 0.09089% | 0% | 1.401% | 2.176% | 0.4874% | 0.2364% | 0.2408% | 0.4645% | 0.01619% | 0% | 0.5298% | 0.8049% | 1.116% | 0%
|  | Avg (%) | 22.6% | 27.38% | 20.62% | 16.96% | 15.36% | 9.39% | 11% | 19.12% | 8.205% | 24.49% | 17.4% | 26.91% | 18.63% | 30.43% | 20.59% | 24.61% | 16.69% | 26.23% | 19.07% | 21.93% | 17.49% | 17.33% | 16.38% | 30.61% | 36.22% | 23.45% | 29.67% | 25.77% | 19.98% | 19.16% | 16.03% | 13.79% | 15.75% | 22.27% | 24.43% | 18.99% | 19.31% | 27.85% | 21.32% | 25.25% | 34.03% | 28.63% | 19.98% | 20.11% | 27.01% | 19.39% | 20.67% | 27.45% | 31.32% | 24.13% | 30.18% | 25.83% | 41.33% | 33.31% | 29.23% | 29.16% | 22.19% | 14.82% | 15.15% | 24.95% | 30.42% | 31.89% | 42.26% | 38.2% | 29.91% | 28.64% | 46.79% | 37.15% | 32.21% | 21.75% | 25.96% | 21.03% | 33.09% | 32% | 35.76% | 30.78% | 40.79% | 32.34% | 42.48% | 55.79% | 42.24% | 25.1% | 32.01% | 30.74% | 30.41% | 24.74% | 30.89% | 42.52% | 39.3% | 42.63% | 37.19% | 31.99% | 52.12% | 35.54% | 24.65% | 28.26% | 24.46% | 10.94% | 20.62% | 20.44% | 35.12% | 33.5% | 29.13%
|  | Max (%) | 61.15% | 62.38% | 61.55% | 59.52% | 62.72% | 45.97% | 57% | 63.66% | 46.78% | 68.69% | 64.35% | 66.85% | 68.69% | 65.51% | 65.47% | 63.9% | 63.71% | 67.07% | 68.94% | 67.07% | 67.49% | 57.22% | 69.08% | 72.68% | 69.93% | 72.68% | 70.59% | 73.31% | 69.33% | 65.54% | 70.77% | 52.42% | 54.29% | 63.92% | 67.15% | 66.38% | 67.12% | 77.87% | 77.87% | 78.41% | 77.4% | 68.7% | 75.01% | 71.88% | 78.66% | 71.12% | 64.42% | 72.87% | 73.58% | 71.56% | 77.95% | 78.66% | 81.15% | 82.24% | 73.71% | 83.06% | 69.68% | 79.9% | 73.15% | 83.05% | 84.68% | 83.16% | 83.82% | 82.49% | 84.68% | 82.67% | 84.26% | 83.29% | 82.52% | 76.52% | 83.93% | 79.83% | 78.72% | 83.66% | 82.84% | 81.71% | 83.78% | 84.26% | 83.29% | 81% | 80.05% | 80.71% | 88.26% | 88.97% | 88.65% | 86.79% | 85.5% | 86.61% | 81.85% | 88.93% | 88.97% | 95.37% | 92.86% | 90.01% | 82.12% | 93.53% | 78.64% | 56.72% | 84.45% | 90.68% | 94.19% | 96.48% | 96.48%
| Wind Penetration (% of Demand) | % of Month with Wind Less than 25% | 55.07% | 41.29% | 61.68% | 73.12% | 73.66% | 91.63% | 90.05% | 67.24% | 96.56% | 52.28% | 71.7% | 43.51% | 68.2% | 37.7% | 62.69% | 51.45% | 71.25% | 48.25% | 69.55% | 56.15% | 72.51% | 70.69% | 73.12% | 38.82% | 23.99% | 56.23% | 42.88% | 52.48% | 69.68% | 72.6% | 76.71% | 87.22% | 80.28% | 58.33% | 55.03% | 66.21% | 68.12% | 45.5% | 64.59% | 56.99% | 37.54% | 42.06% | 68.72% | 67.61% | 55.17% | 66.5% | 66.36% | 47.95% | 38.52% | 54.24% | 45.53% | 54.04% | 25.44% | 37.76% | 51.31% | 52.88% | 60.32% | 77.74% | 80.75% | 57.29% | 43.09% | 42.35% | 27.22% | 31.62% | 49.06% | 49.53% | 20.8% | 38.73% | 44.03% | 64.38% | 55.42% | 71.74% | 39.45% | 39.83% | 34.77% | 44.38% | 27.62% | 44.39% | 26.41% | 11.96% | 26.38% | 57.57% | 44.76% | 52.74% | 44.02% | 62.13% | 42.85% | 23.19% | 34.31% | 27.52% | 37.86% | 45.13% | 17.41% | 49.87% | 54.72% | 58.67% | 57.95% | 89.38% | 67.31% | 68.85% | 40.23% | 42.67% | 54.14%
|  | % of Month with Wind Between 25% and 50% | 37.94% | 51.12% | 34.59% | 25.1% | 24.7% | 8.368% | 9.442% | 31.52% | 3.438% | 35.47% | 25.31% | 44.86% | 27.59% | 47.85% | 30.51% | 37.89% | 27.95% | 44.39% | 23.44% | 38.47% | 22.41% | 28.61% | 20.5% | 43.58% | 53.93% | 35.04% | 41.03% | 29.6% | 22.61% | 22.78% | 18.75% | 12.5% | 19.15% | 33.06% | 34.24% | 28.93% | 28.12% | 38.07% | 27.42% | 25.97% | 35.16% | 45.19% | 21.11% | 21.4% | 26.32% | 30.17% | 30.07% | 33.78% | 38.19% | 34.9% | 32.8% | 31.25% | 32.59% | 37.05% | 23.45% | 20.59% | 30.34% | 14.27% | 13.44% | 28.56% | 34.93% | 34.36% | 29.24% | 34.85% | 27.77% | 29.97% | 23.44% | 27.56% | 32.6% | 23.79% | 29.69% | 15.59% | 35.25% | 37.29% | 32.62% | 34.44% | 30.07% | 29.36% | 26.85% | 15.41% | 30.28% | 28.23% | 28.36% | 16.35% | 37.8% | 15.42% | 36.63% | 33.36% | 24.41% | 27.39% | 26.77% | 31.65% | 25.89% | 12.79% | 33.96% | 17.04% | 32.85% | 9.946% | 18.25% | 21.49% | 28.12% | 34.1% | 24.1%
|  | % of Month with Wind Higher than 50% | 6.989% | 7.589% | 3.735% | 1.771% | 1.647% | 0% | 0.504% | 1.243% | 0% | 12.25% | 2.986% | 11.63% | 4.201% | 14.45% | 6.808% | 10.67% | 0.7986% | 7.359% | 7.014% | 5.376% | 5.074% | 0.6944% | 6.376% | 17.6% | 22.08% | 8.73% | 16.1% | 17.92% | 7.705% | 4.618% | 4.536% | 0.2778% | 0.5712% | 8.602% | 10.73% | 4.866% | 3.75% | 16.43% | 7.989% | 17.04% | 27.31% | 12.75% | 10.17% | 10.99% | 18.51% | 3.327% | 3.562% | 18.26% | 23.29% | 10.87% | 21.67% | 14.71% | 41.97% | 25.19% | 25.24% | 26.53% | 9.341% | 7.986% | 5.813% | 14.15% | 21.98% | 23.29% | 43.54% | 33.53% | 23.18% | 20.5% | 55.77% | 33.71% | 23.37% | 11.83% | 14.9% | 12.67% | 25.3% | 22.88% | 32.62% | 21.18% | 42.31% | 26.24% | 46.74% | 72.63% | 43.34% | 14.2% | 26.88% | 30.9% | 18.18% | 22.45% | 20.52% | 43.46% | 41.28% | 45.09% | 35.37% | 23.22% | 56.7% | 37.35% | 11.32% | 24.29% | 9.201% | 0.672% | 14.45% | 9.653% | 31.64% | 23.23% | 21.77%
SNSP |  | % of Month with SNSP Less than 25% | 31.22% | 18.27% | 36.44% | 47.15% | 60.48% | 80.97% | 81.05% | 54.97% | 89.06% | 37.82% | 55.45% | 29.23% | 51.94% | 24.19% | 50.97% | 43.94% | 65.66% | 39.58% | 61.7% | 56.45% | 73.05% | 71.32% | 70.34% | 32.5% | 18.21% | 50.58% | 39.78% | 51.01% | 66.12% | 70.21% | 76.38% | 85.94% | 81.82% | 61.46% | 58.54% | 69.09% | 71.15% | 44.52% | 64.67% | 59.07% | 32.25% | 37.52% | 67.43% | 67.24% | 56.6% | 71.2% | 68.95% | 48.12% | 29.16% | 42.57% | 38.1% | 51.65% | 18.08% | 28.76% | 41.59% | 45.73% | 53.83% | 72.92% | 76.68% | 53.9% | 29.55% | 22.11% | 14.03% | 7.124% | 38.75% | 24.87% | 7.068% | 21.4% | 26.81% | 55.91% | 49.17% | 38.71% | 14.68% | 18.51% | 18.36% | 30.03% | 16.03% | 26.91% | 12.63% | 3.807% | 12.48% | 37.15% | 42.2% | 51.84% | 40.12% | 61.46% | 35.56% | 5.772% | 22.81% | 17.51% | 28.66% | 35.79% | 7.589% | 25.3% | 31.15% | 21.2% | 35.9% | 50.77% | 55.24% | 57.19% | 22.89% | 29.55% | 34.05%
|  | % of Month with SNSP Between 25% and 50% | 67.71% | 80.21% | 61.68% | 52.43% | 39.31% | 18.96% | 18.95% | 43.88% | 10.94% | 60.94% | 44.44% | 69.93% | 47.35% | 74.13% | 48.03% | 55.08% | 34.1% | 59.48% | 37.33% | 43.25% | 26.31% | 28.68% | 25.67% | 58.92% | 69.72% | 46.79% | 52.76% | 42.71% | 27.25% | 29.24% | 21.27% | 14.06% | 17.91% | 36.19% | 35.38% | 28.66% | 27.5% | 43.41% | 31.35% | 28.49% | 47.66% | 55.65% | 25.52% | 23.56% | 30.17% | 26.81% | 29.54% | 42.95% | 56.85% | 51.77% | 44.32% | 38.54% | 41.1% | 48.74% | 36.1% | 29.24% | 39.15% | 21.28% | 18.88% | 31.75% | 51.22% | 56.14% | 48.37% | 62.43% | 40.33% | 55.04% | 40.59% | 46.16% | 52.67% | 35.82% | 43.09% | 51.48% | 61.32% | 60.87% | 56.95% | 54.41% | 43.18% | 50.18% | 40.36% | 23.85% | 44.89% | 44.1% | 36.09% | 21.98% | 47.61% | 18.95% | 52.85% | 56.01% | 37.6% | 44.52% | 39.15% | 44.29% | 33.63% | 39.37% | 60.56% | 53.43% | 57.67% | 47.01% | 30.61% | 33.58% | 45.13% | 48.99% | 44.97%
|  | % of Month with SNSP Higher than 50% | 1.075% | 1.525% | 1.884% | 0.4167% | 0.2016% | 0.06944% | 0% | 1.142% | 0% | 1.242% | 0.1042% | 0.8401% | 0.7078% | 1.68% | 1.004% | 0.9758% | 0.2431% | 0.9409% | 0.9722% | 0.3024% | 0.6384% | 0% | 3.993% | 8.576% | 12.06% | 2.631% | 7.46% | 6.286% | 6.629% | 0.5556% | 2.352% | 0% | 0.2688% | 2.352% | 6.076% | 2.248% | 1.354% | 12.06% | 3.979% | 12.43% | 20.09% | 6.83% | 7.049% | 9.207% | 13.23% | 1.983% | 1.512% | 8.924% | 13.99% | 5.66% | 17.57% | 9.803% | 40.83% | 22.51% | 22.31% | 25.03% | 7.023% | 5.799% | 4.435% | 14.35% | 19.24% | 21.74% | 37.6% | 30.44% | 20.92% | 20.09% | 52.34% | 32.44% | 20.52% | 8.266% | 7.743% | 9.812% | 23.99% | 20.62% | 24.7% | 15.56% | 40.79% | 22.91% | 47.01% | 72.34% | 42.63% | 18.75% | 21.71% | 26.18% | 12.26% | 19.59% | 11.6% | 38.22% | 39.58% | 37.97% | 32.19% | 19.93% | 58.78% | 35.33% | 8.299% | 25.37% | 6.424% | 2.218% | 14.15% | 9.236% | 31.98% | 21.46% | 20.98%
|  | SNSP Limit | 2014-01-01: 50% | [10 empty] | 55% Trial | [5 empty] | 55% | [7 empty] | 60% Trial |  |  |  |  | 60% | [7 empty] | 65% Trial | [5 empty] | 65% | [35 empty] | 70% Trial |  |  | 75% Trial

## Fuel Mix & CO2
Electricity Fuel Mix as Percentage of Demand - Latest Available 12-Month Average (Oct 2020 to Sep 2021):
Oct 2020 to Sep 2021 | Ireland |  | Northern Ireland |  | All Island
Fuel | GWh | % | GWh | % | GWh | %
Coal | 2488.6479 | 7.966% | 896.315 | 11.03% | 3384.9629 | 8.599%
Oil | 400.1235 | 1.281% | 14.5746 | 0.1794% | 414.6981 | 1.053%
NR Peat | 749.9574 | 2.401% |  | 0% | 749.9574 | 1.905%
Gas | 14205.6233 | 45.47% | 4418.4365 | 54.38% | 18624.0598 | 47.31%
Wind | 10049.4151 | 32.17% | 2492.0568 | 30.67% | 12541.4719 | 31.86%
Solar | 0 | 0% | 163.4519 | 2.012% | 163.4519 | 0.4152%
Hydro | 859.9967 | 2.753% | 16.3312 | 0.201% | 876.3279 | 2.226%
Other Renewable | 647.2282 | 2.072% | 361.929 | 4.455% | 1009.1572 | 2.564%
Other Non-Renewable | 297.8978 | 0.9536% | 2.891 | 0.03558% | 300.7888 | 0.7641%
Net Imports | 1540.586 | 4.932% | -241.1479 | -2.968% | 1299.438 | 3.301%
Total Demand | 31239.4757 | 100% | 8124.8381 | 100% | 39364.3138 | 100%
Total Renewables | 11556.6399 | 36.99% | 3033.769 | 37.34% | 14590.4089 | 37.07%
Note: Ireland's renewable percentage does not include small scale/micro generation. These final figures will be published by SEAI after the end of the calendar year.
Data Sources: EirGrid and SONI metered data. See additional notes below.
Electricity Fuel Mix as Percentage of Demand - Calendar Year Charts:
Electricity Fuel Mix as Percentage of Demand - Calendar Year Figures:
| Ireland | [13 empty] | Northern Ireland | [13 empty] | All Island
| 2014 |  | 2015 |  | 2016 |  | 2017 |  | 2018 |  | 2019 |  | 2020 |  | 2014 |  | 2015 |  | 2016 |  | 2017 |  | 2018 |  | 2019 |  | 2020 |  | 2014 |  | 2015 |  | 2016 |  | 2017 |  | 2018 |  | 2019 |  | 2020
Fuel Type | GWh | % | GWh | % | GWh | % | GWh | % | GWh | % | GWh | % | GWh | % | GWh | % | GWh | % | GWh | % | GWh | % | GWh | % | GWh | % | GWh | % | GWh | % | GWh | % | GWh | % | GWh | % | GWh | % | GWh | % | GWh | %
Coal | 3956.7479 | 14.15% | 4874.4338 | 16.94% | 4695.6563 | 15.91% | 3644.5618 | 12.15% | 2151.6739 | 6.97% | 507.902 | 1.621% | 669.1903 | 2.103% | 2064.427 | 23.55% | 2018.7503 | 23% | 2034.1318 | 23.31% | 1300.3244 | 15.46% | 1272.4779 | 15.14% | 866.2515 | 10.38% | 994.2734 | 12.45% | 6021.1749 | 16.4% | 6893.184 | 18.36% | 6729.7881 | 17.6% | 4944.8862 | 12.88% | 3424.1518 | 8.719% | 1374.1534 | 3.462% | 1663.4637 | 4.178%
Oil | 258.3765 | 0.9242% | 406.8328 | 1.414% | 292.8228 | 0.9923% | 141.8704 | 0.473% | 139.4216 | 0.4517% | 280.2434 | 0.8942% | 393.4696 | 1.236% | 5.98 | 0.06822% | 9.8066 | 0.1117% | 26.6166 | 0.305% | 12.9916 | 0.1544% | 28.1961 | 0.3355% | 14.9754 | 0.1794% | 15.1437 | 0.1896% | 264.3565 | 0.7199% | 416.6394 | 1.109% | 319.4394 | 0.8355% | 154.862 | 0.4032% | 167.6177 | 0.4268% | 295.2188 | 0.7439% | 408.6134 | 1.026%
NR Peat | 2496.0858 | 8.928% | 2518.2205 | 8.751% | 2317.8851 | 7.855% | 2164.3795 | 7.216% | 2090.7165 | 6.773% | 1927.1063 | 6.149% | 960.4285 | 3.018% |  | 0% |  | 0% |  | 0% |  | 0% |  | 0% |  | 0% |  | 0% | 2496.0858 | 6.797% | 2518.2205 | 6.706% | 2317.8851 | 6.062% | 2164.3795 | 5.635% | 2090.7165 | 5.324% | 1927.1063 | 4.856% | 960.4285 | 2.412%
Gas | 12635.047 | 45.19% | 12367.4914 | 42.98% | 15328.4023 | 51.94% | 15679.8551 | 52.28% | 16013.963 | 51.88% | 15906.1845 | 50.75% | 16250.1098 | 51.06% | 3835.612 | 43.76% | 4150.0875 | 47.28% | 4440.3785 | 50.89% | 4788.8546 | 56.92% | 3828.3686 | 45.56% | 4047.5025 | 48.49% | 3935.9651 | 49.28% | 16470.659 | 44.85% | 16517.5789 | 43.98% | 19768.7808 | 51.7% | 20468.7097 | 53.3% | 19842.3316 | 50.53% | 19953.687 | 50.28% | 20186.0749 | 50.7%
Wind | 5140.0611 | 18.39% | 6572.9976 | 22.84% | 6147.0427 | 20.83% | 7444.0365 | 24.82% | 8639.7665 | 27.99% | 10019.4844 | 31.97% | 11549.42 | 36.29% | 1452.624 | 16.57% | 1802.7341 | 20.54% | 1714.8779 | 19.65% | 2270.3946 | 26.99% | 2577.853 | 30.68% | 2762.5644 | 33.09% | 2960.9452 | 37.07% | 6592.6851 | 17.95% | 8375.7317 | 22.3% | 7861.9206 | 20.56% | 9714.4312 | 25.29% | 11217.6195 | 28.56% | 12782.0488 | 32.21% | 14510.3652 | 36.45%
Solar | 2.4574 | 0.00879% | 3.4082 | 0.01184% | 6.16 | 0.02087% | 10.8014 | 0.03601% | 16.6558 | 0.05396% | 21.4197 | 0.06835% | 27.7265 | 0.08712% | 0 | 0% | 0 | 0% | 0 | 0% | 0 | 0% | 0 | 0% | 149.2118 | 1.788% | 165.5596 | 2.073% | 2.4574 | 0.006692% | 3.4082 | 0.009076% | 6.16 | 0.01611% | 10.8014 | 0.02812% | 16.6558 | 0.04241% | 170.6315 | 0.4299% | 193.2862 | 0.4855%
Hydro | 708.6539 | 2.535% | 806.4902 | 2.803% | 681.0255 | 2.308% | 691.6029 | 2.306% | 694.0896 | 2.249% | 886.5839 | 2.829% | 932.6554 | 2.931% | 12.678 | 0.1446% | 11.9615 | 0.1363% | 9.5852 | 0.1099% | 11.0798 | 0.1317% | 15.0839 | 0.1795% | 18.0923 | 0.2167% | 18.6881 | 0.234% | 721.3319 | 1.964% | 818.4517 | 2.179% | 690.6107 | 1.806% | 702.6827 | 1.83% | 709.1735 | 1.806% | 904.6762 | 2.279% | 951.3435 | 2.39%
Other Renewables | 540.9747 | 1.935% | 478.5868 | 1.663% | 679.2152 | 2.302% | 735.2478 | 2.451% | 848.3409 | 2.748% | 852.3075 | 2.72% | 894.8816 | 2.812% | 104.0141 | 1.187% | 183.599 | 2.092% | 323.1626 | 3.704% | 338.9711 | 4.029% | 441.937 | 5.259% | 336.5316 | 4.032% | 356.6551 | 4.466% | 644.9888 | 1.756% | 662.1859 | 1.763% | 1002.3778 | 2.622% | 1074.2189 | 2.797% | 1290.2779 | 3.286% | 1188.8391 | 2.995% | 1251.5367 | 3.144%
Other Non-Renewables | 69.5934 | 0.2489% | 74.0614 | 0.2574% | 72.8002 | 0.2467% | 159.3015 | 0.5311% | 301.5882 | 0.977% | 294.6709 | 0.9402% | 299.0442 | 0.9396% | 5.952 | 0.0679% | 4.6396 | 0.05286% | 4.3769 | 0.05016% | 4.4004 | 0.0523% | 9.3791 | 0.1116% | 3.0804 | 0.0369% | 3.5548 | 0.04451% | 75.5454 | 0.2057% | 78.701 | 0.2096% | 77.1771 | 0.2019% | 163.7019 | 0.4262% | 310.9673 | 0.7918% | 297.7513 | 0.7502% | 302.5989 | 0.7601%
Net Imports | 2149.057 | 7.687% | 673.37 | 2.34% | -711.7486 | -2.412% | -678.5025 | -2.262% | -27.7299 | -0.08983% | 644.5404 | 2.057% | -151.8538 | -0.4772% | 1284.6765 | 14.66% | 595.3532 | 6.783% | 172.3441 | 1.975% | -313.7773 | -3.73% | 229.7499 | 2.734% | 149.2876 | 1.788% | -463.9716 | -5.809% | 3433.7335 | 9.35% | 1268.7232 | 3.379% | -539.4045 | -1.411% | -992.2798 | -2.584% | 202.02 | 0.5144% | 793.828 | 2% | -615.8254 | -1.547%
Total Demand | 27957.0548 | 100% | 28775.8927 | 100% | 29509.2615 | 100% | 29993.1545 | 100% | 30868.4861 | 100% | 31340.4429 | 100% | 31825.0721 | 100% | 8765.9637 | 100% | 8776.9317 | 100% | 8725.4735 | 100% | 8413.2393 | 100% | 8403.0455 | 100% | 8347.4974 | 100% | 7986.8134 | 100% | 36723.0185 | 100% | 37552.8244 | 100% | 38234.735 | 100% | 38406.3937 | 100% | 39271.5316 | 100% | 39687.9403 | 100% | 39811.8855 | 100%
Renewables | 6392.1471 | 22.86% | 7861.4828 | 27.32% | 7513.4434 | 25.46% | 8881.6887 | 29.61% | 10198.8528 | 33.04% | 11779.7955 | 37.59% | 13404.6835 | 42.12% | 1569.3161 | 17.9% | 1998.2946 | 22.77% | 2047.6257 | 23.47% | 2620.4456 | 31.15% | 3034.8739 | 36.12% | 3266.4001 | 39.13% | 3501.848 | 43.85% | 7961.4632 | 21.68% | 9859.7775 | 26.26% | 9561.0691 | 25.01% | 11502.1342 | 29.95% | 13233.7267 | 33.7% | 15046.1956 | 37.91% | 16906.5315 | 42.47%
Notes:
All figures represent net exported energy.
Negative net imports indicate net exported energy.
Data Sources:
Ireland: Sustainable Energy Authority of Ireland (SEAI) - Latest update Apr 2021.
SEAI's figures are comprised of EirGrid's provisional figures plus other small scale and micro generation data compiled by SEAI.
EirGrid provisional figures consist of: EirGrid/SEMO metered data + ESBN/MRSO metered data for distribution-connected generation.
EirGrid and SEAI may publish future updates to fuel mix figures as more data is collected throughout the year.
Other Non-Renewables include: non-renewable waste energy, non-renewable CHP and Diesel.
Other Renewables include: renewable CHP, bio energy (biomass, biogas, LFG) and ocean energy (tidal and wave).
Pumped hydro is not included. It is considered storage or delayed output rather than primary production.
Northern Ireland: Fuel mix figures are based on latest metered data provided by SONI.
Other Non-Renewables include: DSO CHP and Diesel.
Other Renewables include: Biomass, Biogas, LFG, Renewable CHP and Hydro.
Differences:
The data contained in the "System Summary" tab is indicative as it is based on raw 15-minute average SCADA readings which are produced in real time and have yet to be quality controlled.
The data contained in this tab however represents "metered data" which is more accurate than the real-time SCADA data and used for official purposes.
This metered data will have been put through a quality control process and therefore may not be available until a few months after the event.
Metered data may also be updated in the future if more information is received from the various data sources.
Electricity Fuel Mix as Percentage of Demand (Ireland only) - Source: SEAI - Apr 2021
Percentages (%)
Ireland Electricity Fuel Mix | 1990 | 1991 | 1992 | 1993 | 1994 | 1995 | 1996 | 1997 | 1998 | 1999 | 2000 | 2001 | 2002 | 2003 | 2004 | 2005 | 2006 | 2007 | 2008 | 2009 | 2010 | 2011 | 2012 | 2013 | 2014 | 2015 | 2016 | 2017 | 2018 | 2019 | 2020
Coal | 41.64% | 39.24% | 42.24% | 41.02% | 39.77% | 39.95% | 37.26% | 34.49% | 32.16% | 26.5% | 28.68% | 28.96% | 26.91% | 23.83% | 23.25% | 23.09% | 20.36% | 18.31% | 16.93% | 13.94% | 12.41% | 14.26% | 18.23% | 15.39% | 14.15% | 16.94% | 15.91% | 12.15% | 6.97% | 1.621% | 2.103%
Peat | 15.8% | 14.39% | 13.83% | 11.62% | 11.38% | 11.48% | 11.65% | 10.46% | 8.083% | 7.643% | 7.446% | 8.994% | 8.214% | 7.792% | 5.551% | 8.854% | 7.4% | 7.283% | 9.071% | 9.151% | 7.606% | 7.701% | 8.846% | 8.202% | 8.928% | 8.751% | 7.855% | 7.216% | 6.773% | 6.149% | 3.018%
Oil: | 9.928% | 16.21% | 15.57% | 14.41% | 16.75% | 15.14% | 14.19% | 17.61% | 23.14% | 28.03% | 19.51% | 21.34% | 14.71% | 9.429% | 11.99% | 12.07% | 9.808% | 6.396% | 5.625% | 3.195% | 2.106% | 0.845% | 0.8557% | 0.6788% | 0.9242% | 1.414% | 0.9923% | 0.473% | 0.4517% | 0.8942% | 1.236%
Gas Oil | 0.1337% | 0.114% | 0.1332% | 0.08059% | 0.2915% | 0.2334% | 0.1332% | 0.1474% | 0.1718% | 0.2908% | 0.2903% | 0.242% | 0.1341% | 0.4303% | 0.2352% | 0.8204% | 0.8618% | 0.2388% | 0.1775% | 0.1445% | 0.4901% | 0.134% | 0.1314% | 0.07462% | 0.1343% | 0.381% | 0.1781% | 0.1151% | 0.1186% | 0.1848% | 0.1504%
Fuel Oil | 9.752% | 16.04% | 15.35% | 14.25% | 16.37% | 14.79% | 13.97% | 17.26% | 22.77% | 27.53% | 19.01% | 20.89% | 14.41% | 8.837% | 11.59% | 11.09% | 8.808% | 6.006% | 5.341% | 2.947% | 1.45% | 0.5734% | 0.5695% | 0.4911% | 0.6837% | 0.8414% | 0.7323% | 0.3395% | 0.3216% | 0.6983% | 1.079%
Refinery Gas | 0.04222% | 0.04693% | 0.08882% | 0.07439% | 0.08925% | 0.1195% | 0.07993% | 0.2033% | 0.1956% | 0.2136% | 0.2145% | 0.2092% | 0.1618% | 0.1575% | 0.1568% | 0.1518% | 0.135% | 0.1455% | 0.102% | 0.09815% | 0.1569% | 0.1288% | 0.1452% | 0.1014% | 0.09624% | 0.1793% | 0.07129% | 0.006512% | 0% | 0% | 0%
LPG | 0% | 0% | 0% | 0% | 0% | 0% | 0% | 0% | 0% | 0% | 0% | 0% | 0.003945% | 0.003842% | 0.003733% | 0.003614% | 0.003461% | 0.004771% | 0.00461% | 0.004954% | 0.008808% | 0.008821% | 0.009635% | 0.01178% | 0.01% | 0.01205% | 0.01068% | 0.01194% | 0.01142% | 0.01111% | 0.007345%
Natural Gas | 27.73% | 25.16% | 23.14% | 28.11% | 26.51% | 29.37% | 33.52% | 33.38% | 30.66% | 31.62% | 38.97% | 37.52% | 42.72% | 50.09% | 48.13% | 41.83% | 47.71% | 54.09% | 55.05% | 56.73% | 63.22% | 55.8% | 51.31% | 47.2% | 45.19% | 42.98% | 51.94% | 52.28% | 51.88% | 50.75% | 51.06%
Renewables: | 4.904% | 5.002% | 5.215% | 4.835% | 5.587% | 4.149% | 4.066% | 4.111% | 5.583% | 5.112% | 4.989% | 4.212% | 5.453% | 4.372% | 5.204% | 6.77% | 8.565% | 9.438% | 11.84% | 14.33% | 13.02% | 19.61% | 19.07% | 20.23% | 22.86% | 27.32% | 25.46% | 29.61% | 33.04% | 37.59% | 42.12%
Hydro | 4.904% | 5.002% | 5.183% | 4.742% | 5.474% | 4.058% | 3.847% | 3.446% | 4.371% | 3.849% | 3.563% | 2.444% | 3.598% | 2.298% | 2.352% | 2.281% | 2.507% | 2.245% | 3.189% | 3.139% | 2.092% | 2.555% | 2.912% | 2.155% | 2.535% | 2.803% | 2.308% | 2.306% | 2.249% | 2.829% | 2.931%
Wind | 0% | 0% | 0.03172% | 0.09298% | 0.113% | 0.09107% | 0.0746% | 0.2541% | 0.8064% | 0.8497% | 1.026% | 1.37% | 1.531% | 1.744% | 2.445% | 4.018% | 5.614% | 6.597% | 7.937% | 10.29% | 9.825% | 15.84% | 14.55% | 16.33% | 18.39% | 22.84% | 20.83% | 24.82% | 27.99% | 31.97% | 36.29%
Solar PV | 0% | 0% | 0% | 0% | 0% | 0% | 0% | 0% | 0% | 0% | 0% | 0% | 0% | 0% | 0% | 0% | 0% | 0% | 0% | 0.001476% | 0.001662% | 0.00196% | 0.002344% | 0.002514% | 0.00879% | 0.01184% | 0.02087% | 0.03601% | 0.05396% | 0.06835% | 0.08712%
Other Renewables | 0% | 0% | 0% | 0% | 0% | 0% | 0.1439% | 0.4116% | 0.4056% | 0.4135% | 0.3996% | 0.3978% | 0.3235% | 0.3304% | 0.4069% | 0.4708% | 0.4445% | 0.5966% | 0.7146% | 0.9057% | 1.098% | 1.215% | 1.607% | 1.747% | 1.935% | 1.663% | 2.302% | 2.451% | 2.748% | 2.72% | 2.812%
Non-Renewable Waste | 0% | 0% | 0% | 0% | 0% | 0% | 0% | 0% | 0% | 0% | 0% | 0% | 0% | 0% | 0% | 0% | 0% | 0% | 0% | 0% | 0% | 0% | 0.1805% | 0.2354% | 0.2489% | 0.2574% | 0.2467% | 0.5311% | 0.977% | 0.9402% | 0.9396%
Net Imports | 0% | 0% | 0% | 0% | 0% | -0.08538% | -0.6874% | -0.06098% | 0.377% | 1.095% | 0.4122% | -1.025% | 1.985% | 4.48% | 5.876% | 7.387% | 6.153% | 4.481% | 1.483% | 2.658% | 1.642% | 1.772% | 1.5% | 8.06% | 7.687% | 2.34% | -2.412% | -2.262% | -0.08983% | 2.057% | -0.4772%
Total | 100% | 100% | 100% | 100% | 100% | 100% | 100% | 100% | 100% | 100% | 100% | 100% | 100% | 100% | 100% | 100% | 100% | 100% | 100% | 100% | 100% | 100% | 100% | 100% | 100% | 100% | 100% | 100% | 100% | 100% | 100%
Volumes (GWh)
Ireland Electricity Fuel Mix | 1990 | 1991 | 1992 | 1993 | 1994 | 1995 | 1996 | 1997 | 1998 | 1999 | 2000 | 2001 | 2002 | 2003 | 2004 | 2005 | 2006 | 2007 | 2008 | 2009 | 2010 | 2011 | 2012 | 2013 | 2014 | 2015 | 2016 | 2017 | 2018 | 2019 | 2020
Coal | 5918 | 5853 | 6658 | 6618 | 6684 | 7018 | 6992 | 6787 | 6740 | 5832 | 6817 | 7062 | 6821 | 6203 | 6229 | 6389 | 5884 | 5436.9602 | 5141.863 | 4004.3138 | 3554.7158 | 3944.7722 | 5024.3589 | 4282.5514 | 3956.7479 | 4874.4338 | 4695.6563 | 3644.5618 | 2151.6739 | 507.902 | 669.1903
Peat | 2245 | 2147 | 2180 | 1875 | 1913 | 2017 | 2187 | 2059 | 1694 | 1682 | 1770 | 2193 | 2082 | 2028 | 1487 | 2450 | 2138 | 2162.1861 | 2754.3551 | 2629.0841 | 2178.9521 | 2129.7783 | 2437.786 | 2281.4842 | 2496.0858 | 2518.2205 | 2317.8851 | 2164.3795 | 2090.7165 | 1927.1063 | 960.4285
Oil: | 1411 | 2417 | 2455 | 2324 | 2815 | 2660 | 2662 | 3465 | 4849 | 6169 | 4638 | 5203 | 3729 | 2454 | 3211 | 3340 | 2834 | 1898.7124 | 1708.056 | 917.8437 | 603.1902 | 233.685 | 235.8109 | 188.8358 | 258.3765 | 406.8328 | 292.8228 | 141.8704 | 139.4216 | 280.2434 | 393.4696
Gas Oil | 19 | 17 | 21 | 13 | 49 | 41 | 25 | 29 | 36 | 64 | 69 | 59 | 34 | 112 | 63 | 227 | 249 | 70.897 | 53.9135 | 41.5022 | 140.3991 | 37.0667 | 36.2224 | 20.7586 | 37.5411 | 109.6424 | 52.5483 | 34.5155 | 36.6156 | 57.9047 | 47.8644
Fuel Oil | 1386 | 2393 | 2420 | 2299 | 2751 | 2598 | 2622 | 3396 | 4772 | 6058 | 4518 | 5093 | 3653 | 2300 | 3105 | 3070 | 2545 | 1783.1946 | 1621.7715 | 846.7182 | 415.3119 | 158.5698 | 156.9225 | 136.6009 | 191.1336 | 242.1286 | 216.0862 | 101.8211 | 99.2803 | 218.8556 | 343.2677
Refinery Gas | 6 | 7 | 14 | 12 | 15 | 21 | 15 | 40 | 41 | 47 | 51 | 51 | 41 | 41 | 42 | 42 | 39 | 43.2045 | 30.971 | 28.2 | 44.956 | 35.609 | 40.011 | 28.2 | 26.9058 | 51.5932 | 21.036 | 1.9531 | 0 | 0 | 0
LPG | 0 | 0 | 0 | 0 | 0 | 0 | 0 | 0 | 0 | 0 | 0 | 0 | 1 | 1 | 1 | 1 | 1 | 1.4164 | 1.4 | 1.4234 | 2.5231 | 2.4394 | 2.655 | 3.2762 | 2.7959 | 3.4686 | 3.1524 | 3.5807 | 3.5256 | 3.4832 | 2.3375
Natural Gas | 3941 | 3752 | 3648 | 4535 | 4456 | 5160 | 6291 | 6569 | 6425 | 6958 | 9263 | 9147 | 10829 | 13038 | 12894 | 11574 | 13785 | 16057.6603 | 16716.1176 | 16298.1184 | 18110.7547 | 15432.1985 | 14139.2898 | 13129.7506 | 12635.047 | 12367.4914 | 15328.4023 | 15679.8551 | 16013.963 | 15906.1845 | 16250.1098
Renewables: | 697 | 746 | 822 | 780 | 939 | 729 | 763 | 809 | 1170 | 1125 | 1186 | 1027 | 1382 | 1138 | 1394 | 1873.432 | 2474.7469 | 2802.0599 | 3595.3461 | 4117.5987 | 3728.7813 | 5423.5931 | 5256.2689 | 5627.5907 | 6392.1471 | 7861.4828 | 7513.4434 | 8881.6887 | 10198.8528 | 11779.7955 | 13404.6835
Hydro | 697 | 746 | 817 | 765 | 920 | 713 | 722 | 678 | 916 | 847 | 847 | 596 | 912 | 598 | 630 | 631.26 | 724.273 | 666.5756 | 968.3232 | 901.7344 | 599.2311 | 706.687 | 802.3487 | 599.4974 | 708.6539 | 806.4902 | 681.0255 | 691.6029 | 694.0896 | 886.5839 | 932.6554
Wind | 0 | 0 | 5 | 15 | 19 | 16 | 14 | 50 | 169 | 187 | 244 | 334 | 388 | 454 | 655 | 1111.91 | 1622.0412 | 1958.3706 | 2410.013 | 2955.2173 | 2814.659 | 4380.3147 | 4010.4782 | 4541.5145 | 5140.0611 | 6572.9976 | 6147.0427 | 7444.0365 | 8639.7665 | 10019.4844 | 11549.42
Solar PV | 0 | 0 | 0 | 0 | 0 | 0 | 0 | 0 | 0 | 0 | 0 | 0 | 0 | 0 | 0 | 0 | 0 | 0 | 0 | 0.42416 | 0.47602 | 0.54198 | 0.64581 | 0.69934 | 2.4574 | 3.4082 | 6.16 | 10.8014 | 16.6558 | 21.4197 | 27.7265
Other Renewables | 0 | 0 | 0 | 0 | 0 | 0 | 27 | 81 | 85 | 91 | 95 | 97 | 82 | 86 | 109 | 130.262 | 128.4327 | 177.1138 | 217.0099 | 260.2228 | 314.4151 | 336.0494 | 442.7962 | 485.8796 | 540.9747 | 478.5868 | 679.2152 | 735.2478 | 848.3409 | 852.3075 | 894.8816
Non-Renewable Waste | 0 | 0 | 0 | 0 | 0 | 0 | 0 | 0 | 0 | 0 | 0 | 0 | 0 | 0 | 0 | 0 | 0 | 0 | 0 | 0 | 0 | 0 | 49.7481 | 65.47 | 69.5934 | 74.0614 | 72.8002 | 159.3015 | 301.5882 | 294.6709 | 299.0442
Net Imports | 0 | 0 | 0 | 0 | 0 | -15 | -129 | -12 | 79 | 241 | 98 | -250 | 503 | 1166 | 1574 | 2044.15 | 1777.8778 | 1330.35 | 450.2164 | 763.7532 | 470.326 | 490.0951 | 413.4748 | 2242.1926 | 2149.057 | 673.37 | -711.7486 | -678.5025 | -27.7299 | 644.5404 | -151.8538
Total Demand | 14212 | 14915 | 15763 | 16132 | 16807 | 17569 | 18766 | 19677 | 20957 | 22007 | 23772 | 24382 | 25346 | 26027 | 26789 | 27670.582 | 28893.6247 | 29687.929 | 30365.9543 | 28730.7119 | 28646.7201 | 27654.1221 | 27556.7374 | 27817.8753 | 27957.0548 | 28775.8927 | 29509.2615 | 29993.1545 | 30868.4861 | 31340.4429 | 31825.0721
Notes:
Data source for Ireland's electricity fuel mix figures: Sustainable Energy Authority of Ireland (SEAI).
These figures are comprised of EirGrid's centrally dispatched generation figures plus small scale generation data compiled by SEAI.
SEAI may publish future updates to fuel mix figures as more data is collected throughout the year.
The "Oil" and "Renewable" rows are subtotals of the relevant categories below them.
"Other Renewable" energy source include renewable CHP, bio energy, solar and ocean energy.
Pumped hydro is not included in the hydro figures. It is considered storage and delayed output rather than primary production.
Negative net imports indicate net exported energy.
CO2 Intensity from Electricity Generation in Ireland (gCO2/kWh)
Year | 1990 | 1991 | 1992 | 1993 | 1994 | 1995 | 1996 | 1997 | 1998 | 1999 | 2000 | 2001 | 2002 | 2003 | 2004 | 2005 | 2006 | 2007 | 2008 | 2009 | 2010 | 2011 | 2012 | 2013 | 2014 | 2015 | 2016 | 2017 | 2018 | 2019 | 2020
Intensity gCO2/kWh | 896.3079 | 884.9171 | 887.3383 | 862.3077 | 855.1494 | 860.7763 | 854.3175 | 838.7814 | 823.1023 | 814.8659 | 770.6335 | 806.6769 | 742.9137 | 675.0731 | 638.2081 | 635.6464 | 596.1805 | 560.9941 | 547.9139 | 522.9669 | 529.7696 | 488.8886 | 529.0011 | 465.5487 | 456.102 | 467.3236 | 483.9902 | 440.9203 | 375.4298 | 324.5521 | 296.2108
Source: SEAI - Apr 2021

## Wind Installed Capacities
| Wind Installed Capacities (MW) | [11 empty] | Wind Installed Capacities (MW) Monthly from 1992 to Date
| Ireland |  |  | Northern Ireland |  |  | All Island | [5 empty] | Ireland |  |  | Northern Ireland |  |  | All Island
Year End | TSO | DSO | Total | TSO | DSO | Total | TSO | DSO | Total | YYYY | Mon | Month | TSO | DSO | Total | TSO | DSO | Total | Total
1990 | 0 | 0 | 0 | 0 | 0 | 0 | 0 | 0 | 0 | 1992 | Jan | 1992-01-01 | 0 | 0 | 0 | 0 | 0 | 0 | 0
1991 | 0 | 0 | 0 | 0 | 0 | 0 | 0 | 0 | 0 | 1992 | Feb | 1992-02-01 | 0 | 0 | 0 | 0 | 0 | 0 | 0
1992 | 0 | 6.45 | 6.45 | 0 | 0 | 0 | 0 | 6.45 | 6.45 | 1992 | Mar | 1992-03-01 | 0 | 0 | 0 | 0 | 0 | 0 | 0
1993 | 0 | 6.45 | 6.45 | 0 | 0 | 0 | 0 | 6.45 | 6.45 | 1992 | Apr | 1992-04-01 | 0 | 0 | 0 | 0 | 0 | 0 | 0
1994 | 0 | 6.45 | 6.45 | 0 | 5.791 | 5.791 | 0 | 12.241 | 12.241 | 1992 | May | 1992-05-01 | 0 | 0 | 0 | 0 | 0 | 0 | 0
1995 | 0 | 6.45 | 6.45 | 0 | 23.164 | 23.164 | 0 | 29.614 | 29.614 | 1992 | Jun | 1992-06-01 | 0 | 0 | 0 | 0 | 0 | 0 | 0
1996 | 0 | 6.45 | 6.45 | 0 | 23.164 | 23.164 | 0 | 29.614 | 29.614 | 1992 | Jul | 1992-07-01 | 0 | 0 | 0 | 0 | 0 | 0 | 0
1997 | 15 | 42.23 | 57.23 | 0 | 29.534 | 29.534 | 15 | 71.764 | 86.764 | 1992 | Aug | 1992-08-01 | 0 | 0 | 0 | 0 | 0 | 0 | 0
1998 | 15 | 47.23 | 62.23 | 0 | 29.534 | 29.534 | 15 | 76.764 | 91.764 | 1992 | Sep | 1992-09-01 | 0 | 0 | 0 | 0 | 0 | 0 | 0
1999 | 15 | 55.18 | 70.18 | 0 | 30.576 | 30.576 | 15 | 85.756 | 100.756 | 1992 | Oct | 1992-10-01 | 0 | 6.45 | 6.45 | 0 | 0 | 0 | 6.45
2000 | 15 | 101.53 | 116.53 | 0 | 30.576 | 30.576 | 15 | 132.106 | 147.106 | 1992 | Nov | 1992-11-01 | 0 | 6.45 | 6.45 | 0 | 0 | 0 | 6.45
2001 | 15 | 107.93 | 122.93 | 0 | 30.576 | 30.576 | 15 | 138.506 | 153.506 | 1992 | Dec | 1992-12-01 | 0 | 6.45 | 6.45 | 0 | 0 | 0 | 6.45
2002 | 15 | 119.83 | 134.83 | 0 | 30.576 | 30.576 | 15 | 150.406 | 165.406 | 1993 | Jan | 1993-01-01 | 0 | 6.45 | 6.45 | 0 | 0 | 0 | 6.45
2003 | 40 | 170.34 | 210.34 | 0 | 75.977 | 75.977 | 40 | 246.317 | 286.317 | 1993 | Feb | 1993-02-01 | 0 | 6.45 | 6.45 | 0 | 0 | 0 | 6.45
2004 | 112.4 | 224.02 | 336.42 | 0 | 91.613 | 91.613 | 112.4 | 315.633 | 428.033 | 1993 | Mar | 1993-03-01 | 0 | 6.45 | 6.45 | 0 | 0 | 0 | 6.45
2005 | 222.9 | 270.37 | 493.27 | 0 | 124.621 | 124.621 | 222.9 | 394.991 | 617.891 | 1993 | Apr | 1993-04-01 | 0 | 6.45 | 6.45 | 0 | 0 | 0 | 6.45
2006 | 267.9 | 408.57 | 676.47 | 0 | 144.194 | 144.194 | 267.9 | 552.764 | 820.664 | 1993 | May | 1993-05-01 | 0 | 6.45 | 6.45 | 0 | 0 | 0 | 6.45
2007 | 310.85 | 429.61 | 740.46 | 0 | 251.327 | 251.327 | 310.85 | 680.937 | 991.787 | 1993 | Jun | 1993-06-01 | 0 | 6.45 | 6.45 | 0 | 0 | 0 | 6.45
2008 | 417.75 | 524.507 | 942.257 | 0 | 267.658 | 267.658 | 417.75 | 792.165 | 1209.915 | 1993 | Jul | 1993-07-01 | 0 | 6.45 | 6.45 | 0 | 0 | 0 | 6.45
2009 | 668.75 | 582.557 | 1251.307 | 0 | 348.731 | 348.731 | 668.75 | 931.288 | 1600.038 | 1993 | Aug | 1993-08-01 | 0 | 6.45 | 6.45 | 0 | 0 | 0 | 6.45
2010 | 727.8 | 662.638 | 1390.438 | 0 | 392.163 | 392.163 | 727.8 | 1054.801 | 1782.601 | 1993 | Sep | 1993-09-01 | 0 | 6.45 | 6.45 | 0 | 0 | 0 | 6.45
2011 | 769.2 | 815.398 | 1584.598 | 73.6 | 438.838 | 512.438 | 842.8 | 1254.236 | 2097.036 | 1993 | Oct | 1993-10-01 | 0 | 6.45 | 6.45 | 0 | 0 | 0 | 6.45
2012 | 769.2 | 934.28 | 1703.48 | 73.6 | 526.049 | 599.649 | 842.8 | 1460.329 | 2303.129 | 1993 | Nov | 1993-11-01 | 0 | 6.45 | 6.45 | 0 | 0 | 0 | 6.45
2013 | 845.2 | 1078.077 | 1923.277 | 73.6 | 566.354 | 639.954 | 918.8 | 1644.431 | 2563.231 | 1993 | Dec | 1993-12-01 | 0 | 6.45 | 6.45 | 0 | 0 | 0 | 6.45
2014 | 1046.55 | 1219.867 | 2266.417 | 73.6 | 655.535 | 729.135 | 1120.15 | 1875.402 | 2995.552 | 1994 | Jan | 1994-01-01 | 0 | 6.45 | 6.45 | 0 | 0 | 0 | 6.45
2015 | 1152.55 | 1294.717 | 2447.267 | 73.6 | 677.425 | 751.025 | 1226.15 | 1972.142 | 3198.292 | 1994 | Feb | 1994-02-01 | 0 | 6.45 | 6.45 | 0 | 0 | 0 | 6.45
2016 | 1371.25 | 1423.506 | 2794.756 | 73.6 | 869.023 | 942.623 | 1444.85 | 2292.529 | 3737.379 | 1994 | Mar | 1994-03-01 | 0 | 6.45 | 6.45 | 0 | 0 | 0 | 6.45
2017 | 1591.5 | 1720.764 | 3312.264 | 121.1 | 1032.618 | 1153.718 | 1712.6 | 2753.382 | 4465.982 | 1994 | Apr | 1994-04-01 | 0 | 6.45 | 6.45 | 0 | 0 | 0 | 6.45
2018 | 1774.45 | 1892.588 | 3667.038 | 121.1 | 1155.154 | 1276.254 | 1895.55 | 3047.742 | 4943.292 | 1994 | May | 1994-05-01 | 0 | 6.45 | 6.45 | 0 | 0 | 0 | 6.45
2019 | 1932.45 | 2187.193 | 4119.643 | 121.1 | 1155.154 | 1276.254 | 2053.55 | 3342.347 | 5395.897 | 1994 | Jun | 1994-06-01 | 0 | 6.45 | 6.45 | 0 | 0 | 0 | 6.45
2020 | 2064.75 | 2235.091 | 4299.841 | 121.1 | 1155.154 | 1276.254 | 2185.85 | 3390.245 | 5576.095 | 1994 | Jul | 1994-07-01 | 0 | 6.45 | 6.45 | 0 | 0 | 0 | 6.45
2021 Sep | 2074.05 |  |  | 121.1 | 1155.154 | 1276.254 | 2195.15 |  |  | 1994 | Aug | 1994-08-01 | 0 | 6.45 | 6.45 | 0 | 0 | 0 | 6.45
Data Sources: | [9 empty] | 1994 | Sep | 1994-09-01 | 0 | 6.45 | 6.45 | 0 | 0 | 0 | 6.45
Ireland TSO (Transmission-Connected) Wind: EirGrid. Updated 01-Oct-2021. | [9 empty] | 1994 | Oct | 1994-10-01 | 0 | 6.45 | 6.45 | 0 | 0 | 0 | 6.45
Ireland DSO (Distribution-Connected/Energised) Wind: ESB Networks. Updated 15-Jan-2021. | [9 empty] | 1994 | Nov | 1994-11-01 | 0 | 6.45 | 6.45 | 0 | 0 | 0 | 6.45
Northern Ireland TSO & DSO (Transmission & Distribution-Connected) Wind: SONI & NIE. Updated 17-May-2019. | [9 empty] | 1994 | Dec | 1994-12-01 | 0 | 6.45 | 6.45 | 0 | 5.791 | 5.791 | 12.241
Notes: | [9 empty] | 1995 | Jan | 1995-01-01 | 0 | 6.45 | 6.45 | 0 | 5.791 | 5.791 | 12.241
1. The figures are updated with the best information available at the time of publication. | [9 empty] | 1995 | Feb | 1995-02-01 | 0 | 6.45 | 6.45 | 0 | 11.582 | 11.582 | 18.032
These Figures may be revised in the future based on the latest updates from our various data sources. | [9 empty] | 1995 | Mar | 1995-03-01 | 0 | 6.45 | 6.45 | 0 | 11.582 | 11.582 | 18.032
2. Ireland's DSO-connected wind installed capacities are currently unavailable. MEC values used instead. | [9 empty] | 1995 | Apr | 1995-04-01 | 0 | 6.45 | 6.45 | 0 | 11.582 | 11.582 | 18.032
3. Knockacummer windfarm (100 MW) has switched from a DSO to a TSO connection. Figures amended accordingly. | [9 empty] | 1995 | May | 1995-05-01 | 0 | 6.45 | 6.45 | 0 | 11.582 | 11.582 | 18.032
4. Northern Ireland small scale wind connection dates are unavailable - best estimates are used instead. | [9 empty] | 1995 | Jun | 1995-06-01 | 0 | 6.45 | 6.45 | 0 | 11.582 | 11.582 | 18.032
More detailed information on connected and contracted generators in Ireland is available on our website: | [9 empty] | 1995 | Jul | 1995-07-01 | 0 | 6.45 | 6.45 | 0 | 11.582 | 11.582 | 18.032
http://www.eirgridgroup.com/customer-and-industry/general-customer-information/connected-and-contracted-generators/ | [9 empty] | 1995 | Aug | 1995-08-01 | 0 | 6.45 | 6.45 | 0 | 11.582 | 11.582 | 18.032
[10 empty] | 1995 | Sep | 1995-09-01 | 0 | 6.45 | 6.45 | 0 | 11.582 | 11.582 | 18.032
[10 empty] | 1995 | Oct | 1995-10-01 | 0 | 6.45 | 6.45 | 0 | 17.373 | 17.373 | 23.823
[10 empty] | 1995 | Nov | 1995-11-01 | 0 | 6.45 | 6.45 | 0 | 23.164 | 23.164 | 29.614
[10 empty] | 1995 | Dec | 1995-12-01 | 0 | 6.45 | 6.45 | 0 | 23.164 | 23.164 | 29.614
[10 empty] | 1996 | Jan | 1996-01-01 | 0 | 6.45 | 6.45 | 0 | 23.164 | 23.164 | 29.614
[10 empty] | 1996 | Feb | 1996-02-01 | 0 | 6.45 | 6.45 | 0 | 23.164 | 23.164 | 29.614
[10 empty] | 1996 | Mar | 1996-03-01 | 0 | 6.45 | 6.45 | 0 | 23.164 | 23.164 | 29.614
[10 empty] | 1996 | Apr | 1996-04-01 | 0 | 6.45 | 6.45 | 0 | 23.164 | 23.164 | 29.614
[10 empty] | 1996 | May | 1996-05-01 | 0 | 6.45 | 6.45 | 0 | 23.164 | 23.164 | 29.614
[10 empty] | 1996 | Jun | 1996-06-01 | 0 | 6.45 | 6.45 | 0 | 23.164 | 23.164 | 29.614
[10 empty] | 1996 | Jul | 1996-07-01 | 0 | 6.45 | 6.45 | 0 | 23.164 | 23.164 | 29.614
[10 empty] | 1996 | Aug | 1996-08-01 | 0 | 6.45 | 6.45 | 0 | 23.164 | 23.164 | 29.614
[10 empty] | 1996 | Sep | 1996-09-01 | 0 | 6.45 | 6.45 | 0 | 23.164 | 23.164 | 29.614
[10 empty] | 1996 | Oct | 1996-10-01 | 0 | 6.45 | 6.45 | 0 | 23.164 | 23.164 | 29.614
[10 empty] | 1996 | Nov | 1996-11-01 | 0 | 6.45 | 6.45 | 0 | 23.164 | 23.164 | 29.614
[10 empty] | 1996 | Dec | 1996-12-01 | 0 | 6.45 | 6.45 | 0 | 23.164 | 23.164 | 29.614
[10 empty] | 1997 | Jan | 1997-01-01 | 0 | 6.45 | 6.45 | 0 | 23.164 | 23.164 | 29.614
[10 empty] | 1997 | Feb | 1997-02-01 | 0 | 6.45 | 6.45 | 0 | 23.164 | 23.164 | 29.614
[10 empty] | 1997 | Mar | 1997-03-01 | 0 | 11.25 | 11.25 | 0 | 29.534 | 29.534 | 40.784
[10 empty] | 1997 | Apr | 1997-04-01 | 0 | 11.25 | 11.25 | 0 | 29.534 | 29.534 | 40.784
[10 empty] | 1997 | May | 1997-05-01 | 0 | 11.25 | 11.25 | 0 | 29.534 | 29.534 | 40.784
[10 empty] | 1997 | Jun | 1997-06-01 | 0 | 11.25 | 11.25 | 0 | 29.534 | 29.534 | 40.784
[10 empty] | 1997 | Jul | 1997-07-01 | 15 | 16.23 | 31.23 | 0 | 29.534 | 29.534 | 60.764
[10 empty] | 1997 | Aug | 1997-08-01 | 15 | 21.03 | 36.03 | 0 | 29.534 | 29.534 | 65.564
[10 empty] | 1997 | Sep | 1997-09-01 | 15 | 21.03 | 36.03 | 0 | 29.534 | 29.534 | 65.564
[10 empty] | 1997 | Oct | 1997-10-01 | 15 | 21.03 | 36.03 | 0 | 29.534 | 29.534 | 65.564
[10 empty] | 1997 | Nov | 1997-11-01 | 15 | 21.03 | 36.03 | 0 | 29.534 | 29.534 | 65.564
[10 empty] | 1997 | Dec | 1997-12-01 | 15 | 42.23 | 57.23 | 0 | 29.534 | 29.534 | 86.764
[10 empty] | 1998 | Jan | 1998-01-01 | 15 | 42.23 | 57.23 | 0 | 29.534 | 29.534 | 86.764
[10 empty] | 1998 | Feb | 1998-02-01 | 15 | 42.23 | 57.23 | 0 | 29.534 | 29.534 | 86.764
[10 empty] | 1998 | Mar | 1998-03-01 | 15 | 42.23 | 57.23 | 0 | 29.534 | 29.534 | 86.764
[10 empty] | 1998 | Apr | 1998-04-01 | 15 | 47.23 | 62.23 | 0 | 29.534 | 29.534 | 91.764
[10 empty] | 1998 | May | 1998-05-01 | 15 | 47.23 | 62.23 | 0 | 29.534 | 29.534 | 91.764
[10 empty] | 1998 | Jun | 1998-06-01 | 15 | 47.23 | 62.23 | 0 | 29.534 | 29.534 | 91.764
[10 empty] | 1998 | Jul | 1998-07-01 | 15 | 47.23 | 62.23 | 0 | 29.534 | 29.534 | 91.764
[10 empty] | 1998 | Aug | 1998-08-01 | 15 | 47.23 | 62.23 | 0 | 29.534 | 29.534 | 91.764
[10 empty] | 1998 | Sep | 1998-09-01 | 15 | 47.23 | 62.23 | 0 | 29.534 | 29.534 | 91.764
[10 empty] | 1998 | Oct | 1998-10-01 | 15 | 47.23 | 62.23 | 0 | 29.534 | 29.534 | 91.764
[10 empty] | 1998 | Nov | 1998-11-01 | 15 | 47.23 | 62.23 | 0 | 29.534 | 29.534 | 91.764
[10 empty] | 1998 | Dec | 1998-12-01 | 15 | 47.23 | 62.23 | 0 | 29.534 | 29.534 | 91.764
[10 empty] | 1999 | Jan | 1999-01-01 | 15 | 49.87 | 64.87 | 0 | 30.576 | 30.576 | 95.446
[10 empty] | 1999 | Feb | 1999-02-01 | 15 | 50.56 | 65.56 | 0 | 30.576 | 30.576 | 96.136
[10 empty] | 1999 | Mar | 1999-03-01 | 15 | 50.56 | 65.56 | 0 | 30.576 | 30.576 | 96.136
[10 empty] | 1999 | Apr | 1999-04-01 | 15 | 50.56 | 65.56 | 0 | 30.576 | 30.576 | 96.136
[10 empty] | 1999 | May | 1999-05-01 | 15 | 50.56 | 65.56 | 0 | 30.576 | 30.576 | 96.136
[10 empty] | 1999 | Jun | 1999-06-01 | 15 | 50.56 | 65.56 | 0 | 30.576 | 30.576 | 96.136
[10 empty] | 1999 | Jul | 1999-07-01 | 15 | 50.56 | 65.56 | 0 | 30.576 | 30.576 | 96.136
[10 empty] | 1999 | Aug | 1999-08-01 | 15 | 50.56 | 65.56 | 0 | 30.576 | 30.576 | 96.136
[10 empty] | 1999 | Sep | 1999-09-01 | 15 | 50.56 | 65.56 | 0 | 30.576 | 30.576 | 96.136
[10 empty] | 1999 | Oct | 1999-10-01 | 15 | 50.56 | 65.56 | 0 | 30.576 | 30.576 | 96.136
[10 empty] | 1999 | Nov | 1999-11-01 | 15 | 55.18 | 70.18 | 0 | 30.576 | 30.576 | 100.756
[10 empty] | 1999 | Dec | 1999-12-01 | 15 | 55.18 | 70.18 | 0 | 30.576 | 30.576 | 100.756
[10 empty] | 2000 | Jan | 2000-01-01 | 15 | 55.18 | 70.18 | 0 | 30.576 | 30.576 | 100.756
[10 empty] | 2000 | Feb | 2000-02-01 | 15 | 55.18 | 70.18 | 0 | 30.576 | 30.576 | 100.756
[10 empty] | 2000 | Mar | 2000-03-01 | 15 | 55.18 | 70.18 | 0 | 30.576 | 30.576 | 100.756
[10 empty] | 2000 | Apr | 2000-04-01 | 15 | 55.18 | 70.18 | 0 | 30.576 | 30.576 | 100.756
[10 empty] | 2000 | May | 2000-05-01 | 15 | 55.18 | 70.18 | 0 | 30.576 | 30.576 | 100.756
[10 empty] | 2000 | Jun | 2000-06-01 | 15 | 55.18 | 70.18 | 0 | 30.576 | 30.576 | 100.756
[10 empty] | 2000 | Jul | 2000-07-01 | 15 | 55.18 | 70.18 | 0 | 30.576 | 30.576 | 100.756
[10 empty] | 2000 | Aug | 2000-08-01 | 15 | 55.18 | 70.18 | 0 | 30.576 | 30.576 | 100.756
[10 empty] | 2000 | Sep | 2000-09-01 | 15 | 63.1 | 78.1 | 0 | 30.576 | 30.576 | 108.676
[10 empty] | 2000 | Oct | 2000-10-01 | 15 | 67.06 | 82.06 | 0 | 30.576 | 30.576 | 112.636
[10 empty] | 2000 | Nov | 2000-11-01 | 15 | 89.65 | 104.65 | 0 | 30.576 | 30.576 | 135.226
[10 empty] | 2000 | Dec | 2000-12-01 | 15 | 101.53 | 116.53 | 0 | 30.576 | 30.576 | 147.106
[10 empty] | 2001 | Jan | 2001-01-01 | 15 | 101.53 | 116.53 | 0 | 30.576 | 30.576 | 147.106
[10 empty] | 2001 | Feb | 2001-02-01 | 15 | 101.53 | 116.53 | 0 | 30.576 | 30.576 | 147.106
[10 empty] | 2001 | Mar | 2001-03-01 | 15 | 101.53 | 116.53 | 0 | 30.576 | 30.576 | 147.106
[10 empty] | 2001 | Apr | 2001-04-01 | 15 | 101.53 | 116.53 | 0 | 30.576 | 30.576 | 147.106
[10 empty] | 2001 | May | 2001-05-01 | 15 | 101.53 | 116.53 | 0 | 30.576 | 30.576 | 147.106
[10 empty] | 2001 | Jun | 2001-06-01 | 15 | 101.53 | 116.53 | 0 | 30.576 | 30.576 | 147.106
[10 empty] | 2001 | Jul | 2001-07-01 | 15 | 101.53 | 116.53 | 0 | 30.576 | 30.576 | 147.106
[10 empty] | 2001 | Aug | 2001-08-01 | 15 | 104.53 | 119.53 | 0 | 30.576 | 30.576 | 150.106
[10 empty] | 2001 | Sep | 2001-09-01 | 15 | 107.93 | 122.93 | 0 | 30.576 | 30.576 | 153.506
[10 empty] | 2001 | Oct | 2001-10-01 | 15 | 107.93 | 122.93 | 0 | 30.576 | 30.576 | 153.506
[10 empty] | 2001 | Nov | 2001-11-01 | 15 | 107.93 | 122.93 | 0 | 30.576 | 30.576 | 153.506
[10 empty] | 2001 | Dec | 2001-12-01 | 15 | 107.93 | 122.93 | 0 | 30.576 | 30.576 | 153.506
[10 empty] | 2002 | Jan | 2002-01-01 | 15 | 107.93 | 122.93 | 0 | 30.576 | 30.576 | 153.506
[10 empty] | 2002 | Feb | 2002-02-01 | 15 | 107.93 | 122.93 | 0 | 30.576 | 30.576 | 153.506
[10 empty] | 2002 | Mar | 2002-03-01 | 15 | 107.93 | 122.93 | 0 | 30.576 | 30.576 | 153.506
[10 empty] | 2002 | Apr | 2002-04-01 | 15 | 107.93 | 122.93 | 0 | 30.576 | 30.576 | 153.506
[10 empty] | 2002 | May | 2002-05-01 | 15 | 107.93 | 122.93 | 0 | 30.576 | 30.576 | 153.506
[10 empty] | 2002 | Jun | 2002-06-01 | 15 | 107.93 | 122.93 | 0 | 30.576 | 30.576 | 153.506
[10 empty] | 2002 | Jul | 2002-07-01 | 15 | 107.93 | 122.93 | 0 | 30.576 | 30.576 | 153.506
[10 empty] | 2002 | Aug | 2002-08-01 | 15 | 119.83 | 134.83 | 0 | 30.576 | 30.576 | 165.406
[10 empty] | 2002 | Sep | 2002-09-01 | 15 | 119.83 | 134.83 | 0 | 30.576 | 30.576 | 165.406
[10 empty] | 2002 | Oct | 2002-10-01 | 15 | 119.83 | 134.83 | 0 | 30.576 | 30.576 | 165.406
[10 empty] | 2002 | Nov | 2002-11-01 | 15 | 119.83 | 134.83 | 0 | 30.576 | 30.576 | 165.406
[10 empty] | 2002 | Dec | 2002-12-01 | 15 | 119.83 | 134.83 | 0 | 30.576 | 30.576 | 165.406
[10 empty] | 2003 | Jan | 2003-01-01 | 15 | 119.83 | 134.83 | 0 | 30.576 | 30.576 | 165.406
[10 empty] | 2003 | Feb | 2003-02-01 | 15 | 119.83 | 134.83 | 0 | 30.576 | 30.576 | 165.406
[10 empty] | 2003 | Mar | 2003-03-01 | 15 | 119.83 | 134.83 | 0 | 30.576 | 30.576 | 165.406
[10 empty] | 2003 | Apr | 2003-04-01 | 15 | 119.83 | 134.83 | 0 | 75.977 | 75.977 | 210.807
[10 empty] | 2003 | May | 2003-05-01 | 40 | 123.23 | 163.23 | 0 | 75.977 | 75.977 | 239.207
[10 empty] | 2003 | Jun | 2003-06-01 | 40 | 123.23 | 163.23 | 0 | 75.977 | 75.977 | 239.207
[10 empty] | 2003 | Jul | 2003-07-01 | 40 | 123.89 | 163.89 | 0 | 75.977 | 75.977 | 239.867
[10 empty] | 2003 | Aug | 2003-08-01 | 40 | 126.44 | 166.44 | 0 | 75.977 | 75.977 | 242.417
[10 empty] | 2003 | Sep | 2003-09-01 | 40 | 126.44 | 166.44 | 0 | 75.977 | 75.977 | 242.417
[10 empty] | 2003 | Oct | 2003-10-01 | 40 | 126.44 | 166.44 | 0 | 75.977 | 75.977 | 242.417
[10 empty] | 2003 | Nov | 2003-11-01 | 40 | 170.34 | 210.34 | 0 | 75.977 | 75.977 | 286.317
[10 empty] | 2003 | Dec | 2003-12-01 | 40 | 170.34 | 210.34 | 0 | 75.977 | 75.977 | 286.317
[10 empty] | 2004 | Jan | 2004-01-01 | 40 | 172.89 | 212.89 | 0 | 91.613 | 91.613 | 304.503
[10 empty] | 2004 | Feb | 2004-02-01 | 40 | 172.89 | 212.89 | 0 | 91.613 | 91.613 | 304.503
[10 empty] | 2004 | Mar | 2004-03-01 | 40 | 175.44 | 215.44 | 0 | 91.613 | 91.613 | 307.053
[10 empty] | 2004 | Apr | 2004-04-01 | 40 | 178.84 | 218.84 | 0 | 91.613 | 91.613 | 310.453
[10 empty] | 2004 | May | 2004-05-01 | 40 | 187.15 | 227.15 | 0 | 91.613 | 91.613 | 318.763
[10 empty] | 2004 | Jun | 2004-06-01 | 40 | 187.15 | 227.15 | 0 | 91.613 | 91.613 | 318.763
[10 empty] | 2004 | Jul | 2004-07-01 | 40 | 187.15 | 227.15 | 0 | 91.613 | 91.613 | 318.763
[10 empty] | 2004 | Aug | 2004-08-01 | 40 | 187.15 | 227.15 | 0 | 91.613 | 91.613 | 318.763
[10 empty] | 2004 | Sep | 2004-09-01 | 40 | 196.4 | 236.4 | 0 | 91.613 | 91.613 | 328.013
[10 empty] | 2004 | Oct | 2004-10-01 | 112.4 | 196.4 | 308.8 | 0 | 91.613 | 91.613 | 400.413
[10 empty] | 2004 | Nov | 2004-11-01 | 112.4 | 211.4 | 323.8 | 0 | 91.613 | 91.613 | 415.413
[10 empty] | 2004 | Dec | 2004-12-01 | 112.4 | 224.02 | 336.42 | 0 | 91.613 | 91.613 | 428.033
[10 empty] | 2005 | Jan | 2005-01-01 | 112.4 | 229.97 | 342.37 | 0 | 91.613 | 91.613 | 433.983
[10 empty] | 2005 | Feb | 2005-02-01 | 112.4 | 229.97 | 342.37 | 0 | 91.613 | 91.613 | 433.983
[10 empty] | 2005 | Mar | 2005-03-01 | 112.4 | 235.07 | 347.47 | 0 | 91.613 | 91.613 | 439.083
[10 empty] | 2005 | Apr | 2005-04-01 | 112.4 | 240.06 | 352.46 | 0 | 124.621 | 124.621 | 477.081
[10 empty] | 2005 | May | 2005-05-01 | 143.9 | 240.06 | 383.96 | 0 | 124.621 | 124.621 | 508.581
[10 empty] | 2005 | Jun | 2005-06-01 | 143.9 | 240.06 | 383.96 | 0 | 124.621 | 124.621 | 508.581
[10 empty] | 2005 | Jul | 2005-07-01 | 143.9 | 242.61 | 386.51 | 0 | 124.621 | 124.621 | 511.131
[10 empty] | 2005 | Aug | 2005-08-01 | 163.4 | 242.61 | 406.01 | 0 | 124.621 | 124.621 | 530.631
[10 empty] | 2005 | Sep | 2005-09-01 | 163.4 | 261.02 | 424.42 | 0 | 124.621 | 124.621 | 549.041
[10 empty] | 2005 | Oct | 2005-10-01 | 222.9 | 270.37 | 493.27 | 0 | 124.621 | 124.621 | 617.891
[10 empty] | 2005 | Nov | 2005-11-01 | 222.9 | 270.37 | 493.27 | 0 | 124.621 | 124.621 | 617.891
[10 empty] | 2005 | Dec | 2005-12-01 | 222.9 | 270.37 | 493.27 | 0 | 124.621 | 124.621 | 617.891
[10 empty] | 2006 | Jan | 2006-01-01 | 222.9 | 275.97 | 498.87 | 0 | 144.194 | 144.194 | 643.064
[10 empty] | 2006 | Feb | 2006-02-01 | 222.9 | 280.92 | 503.82 | 0 | 144.194 | 144.194 | 648.014
[10 empty] | 2006 | Mar | 2006-03-01 | 267.9 | 306.92 | 574.82 | 0 | 144.194 | 144.194 | 719.014
[10 empty] | 2006 | Apr | 2006-04-01 | 267.9 | 306.92 | 574.82 | 0 | 144.194 | 144.194 | 719.014
[10 empty] | 2006 | May | 2006-05-01 | 267.9 | 313.72 | 581.62 | 0 | 144.194 | 144.194 | 725.814
[10 empty] | 2006 | Jun | 2006-06-01 | 267.9 | 317.97 | 585.87 | 0 | 144.194 | 144.194 | 730.064
[10 empty] | 2006 | Jul | 2006-07-01 | 267.9 | 351.17 | 619.07 | 0 | 144.194 | 144.194 | 763.264
[10 empty] | 2006 | Aug | 2006-08-01 | 267.9 | 405.17 | 673.07 | 0 | 144.194 | 144.194 | 817.264
[10 empty] | 2006 | Sep | 2006-09-01 | 267.9 | 405.17 | 673.07 | 0 | 144.194 | 144.194 | 817.264
[10 empty] | 2006 | Oct | 2006-10-01 | 267.9 | 405.17 | 673.07 | 0 | 144.194 | 144.194 | 817.264
[10 empty] | 2006 | Nov | 2006-11-01 | 267.9 | 408.57 | 676.47 | 0 | 144.194 | 144.194 | 820.664
[10 empty] | 2006 | Dec | 2006-12-01 | 267.9 | 408.57 | 676.47 | 0 | 144.194 | 144.194 | 820.664
[10 empty] | 2007 | Jan | 2007-01-01 | 267.9 | 416.07 | 683.97 | 0 | 144.194 | 144.194 | 828.164
[10 empty] | 2007 | Feb | 2007-02-01 | 267.9 | 416.07 | 683.97 | 0 | 144.194 | 144.194 | 828.164
[10 empty] | 2007 | Mar | 2007-03-01 | 267.9 | 416.07 | 683.97 | 0 | 144.194 | 144.194 | 828.164
[10 empty] | 2007 | Apr | 2007-04-01 | 267.9 | 416.07 | 683.97 | 0 | 154.618 | 154.618 | 838.588
[10 empty] | 2007 | May | 2007-05-01 | 267.9 | 427.06 | 694.96 | 0 | 163.652 | 163.652 | 858.612
[10 empty] | 2007 | Jun | 2007-06-01 | 267.9 | 427.06 | 694.96 | 0 | 163.652 | 163.652 | 858.612
[10 empty] | 2007 | Jul | 2007-07-01 | 300.35 | 427.06 | 727.41 | 0 | 163.652 | 163.652 | 891.062
[10 empty] | 2007 | Aug | 2007-08-01 | 310.85 | 427.06 | 737.91 | 0 | 163.652 | 163.652 | 901.562
[10 empty] | 2007 | Sep | 2007-09-01 | 310.85 | 427.06 | 737.91 | 0 | 177.203 | 177.203 | 915.113
[10 empty] | 2007 | Oct | 2007-10-01 | 310.85 | 427.06 | 737.91 | 0 | 239.745 | 239.745 | 977.655
[10 empty] | 2007 | Nov | 2007-11-01 | 310.85 | 427.06 | 737.91 | 0 | 251.327 | 251.327 | 989.237
[10 empty] | 2007 | Dec | 2007-12-01 | 310.85 | 429.61 | 740.46 | 0 | 251.327 | 251.327 | 991.787
[10 empty] | 2008 | Jan | 2008-01-01 | 310.85 | 437.11 | 747.96 | 0 | 251.327 | 251.327 | 999.287
[10 empty] | 2008 | Feb | 2008-02-01 | 310.85 | 437.11 | 747.96 | 0 | 251.327 | 251.327 | 999.287
[10 empty] | 2008 | Mar | 2008-03-01 | 310.85 | 454.31 | 765.16 | 0 | 251.327 | 251.327 | 1016.487
[10 empty] | 2008 | Apr | 2008-04-01 | 336.35 | 454.5 | 790.85 | 0 | 261.751 | 261.751 | 1052.601
[10 empty] | 2008 | May | 2008-05-01 | 336.35 | 454.5 | 790.85 | 0 | 261.751 | 261.751 | 1052.601
[10 empty] | 2008 | Jun | 2008-06-01 | 417.75 | 471.39 | 889.14 | 0 | 261.751 | 261.751 | 1150.891
[10 empty] | 2008 | Jul | 2008-07-01 | 417.75 | 513.44 | 931.19 | 0 | 261.751 | 261.751 | 1192.941
[10 empty] | 2008 | Aug | 2008-08-01 | 417.75 | 513.44 | 931.19 | 0 | 267.658 | 267.658 | 1198.848
[10 empty] | 2008 | Sep | 2008-09-01 | 417.75 | 513.44 | 931.19 | 0 | 267.658 | 267.658 | 1198.848
[10 empty] | 2008 | Oct | 2008-10-01 | 417.75 | 521.107 | 938.857 | 0 | 267.658 | 267.658 | 1206.515
[10 empty] | 2008 | Nov | 2008-11-01 | 417.75 | 524.507 | 942.257 | 0 | 267.658 | 267.658 | 1209.915
[10 empty] | 2008 | Dec | 2008-12-01 | 417.75 | 524.507 | 942.257 | 0 | 267.658 | 267.658 | 1209.915
[10 empty] | 2009 | Jan | 2009-01-01 | 417.75 | 527.507 | 945.257 | 0 | 348.731 | 348.731 | 1293.988
[10 empty] | 2009 | Feb | 2009-02-01 | 417.75 | 527.507 | 945.257 | 0 | 348.731 | 348.731 | 1293.988
[10 empty] | 2009 | Mar | 2009-03-01 | 432.25 | 527.507 | 959.757 | 0 | 348.731 | 348.731 | 1308.488
[10 empty] | 2009 | Apr | 2009-04-01 | 432.25 | 542.407 | 974.657 | 0 | 348.731 | 348.731 | 1323.388
[10 empty] | 2009 | May | 2009-05-01 | 432.25 | 544.207 | 976.457 | 0 | 348.731 | 348.731 | 1325.188
[10 empty] | 2009 | Jun | 2009-06-01 | 464.75 | 551.607 | 1016.357 | 0 | 348.731 | 348.731 | 1365.088
[10 empty] | 2009 | Jul | 2009-07-01 | 519.15 | 551.607 | 1070.757 | 0 | 348.731 | 348.731 | 1419.488
[10 empty] | 2009 | Aug | 2009-08-01 | 519.15 | 551.607 | 1070.757 | 0 | 348.731 | 348.731 | 1419.488
[10 empty] | 2009 | Sep | 2009-09-01 | 519.15 | 551.607 | 1070.757 | 0 | 348.731 | 348.731 | 1419.488
[10 empty] | 2009 | Oct | 2009-10-01 | 583.25 | 563.357 | 1146.607 | 0 | 348.731 | 348.731 | 1495.338
[10 empty] | 2009 | Nov | 2009-11-01 | 583.25 | 576.357 | 1159.607 | 0 | 348.731 | 348.731 | 1508.338
[10 empty] | 2009 | Dec | 2009-12-01 | 668.75 | 582.557 | 1251.307 | 0 | 348.731 | 348.731 | 1600.038
[10 empty] | 2010 | Jan | 2010-01-01 | 668.75 | 585.107 | 1253.857 | 0 | 348.731 | 348.731 | 1602.588
[10 empty] | 2010 | Feb | 2010-02-01 | 668.75 | 604.907 | 1273.657 | 0 | 348.731 | 348.731 | 1622.388
[10 empty] | 2010 | Mar | 2010-03-01 | 668.75 | 622.907 | 1291.657 | 0 | 348.731 | 348.731 | 1640.388
[10 empty] | 2010 | Apr | 2010-04-01 | 668.75 | 622.907 | 1291.657 | 0 | 348.731 | 348.731 | 1640.388
[10 empty] | 2010 | May | 2010-05-01 | 668.75 | 622.907 | 1291.657 | 0 | 371.895 | 371.895 | 1663.552
[10 empty] | 2010 | Jun | 2010-06-01 | 727.8 | 622.907 | 1350.707 | 0 | 371.895 | 371.895 | 1722.602
[10 empty] | 2010 | Jul | 2010-07-01 | 727.8 | 634.657 | 1362.457 | 0 | 371.895 | 371.895 | 1734.352
[10 empty] | 2010 | Aug | 2010-08-01 | 727.8 | 655.657 | 1383.457 | 0 | 371.895 | 371.895 | 1755.352
[10 empty] | 2010 | Sep | 2010-09-01 | 727.8 | 657.247 | 1385.047 | 0 | 392.163 | 392.163 | 1777.21
[10 empty] | 2010 | Oct | 2010-10-01 | 727.8 | 657.497 | 1385.297 | 0 | 392.163 | 392.163 | 1777.46
[10 empty] | 2010 | Nov | 2010-11-01 | 727.8 | 662.62 | 1390.42 | 0 | 392.163 | 392.163 | 1782.583
[10 empty] | 2010 | Dec | 2010-12-01 | 727.8 | 662.638 | 1390.438 | 0 | 392.163 | 392.163 | 1782.601
[10 empty] | 2011 | Jan | 2011-01-01 | 769.2 | 662.638 | 1431.838 | 0 | 415.327 | 415.327 | 1847.165
[10 empty] | 2011 | Feb | 2011-02-01 | 769.2 | 667.288 | 1436.488 | 0 | 415.327 | 415.327 | 1851.815
[10 empty] | 2011 | Mar | 2011-03-01 | 769.2 | 667.788 | 1436.988 | 0 | 415.327 | 415.327 | 1852.315
[10 empty] | 2011 | Apr | 2011-04-01 | 769.2 | 679.478 | 1448.678 | 0 | 415.327 | 415.327 | 1864.005
[10 empty] | 2011 | May | 2011-05-01 | 769.2 | 679.478 | 1448.678 | 0 | 415.327 | 415.327 | 1864.005
[10 empty] | 2011 | Jun | 2011-06-01 | 769.2 | 691.978 | 1461.178 | 0 | 417.991 | 417.991 | 1879.169
[10 empty] | 2011 | Jul | 2011-07-01 | 769.2 | 691.978 | 1461.178 | 0 | 417.991 | 417.991 | 1879.169
[10 empty] | 2011 | Aug | 2011-08-01 | 769.2 | 727.468 | 1496.668 | 0 | 438.838 | 438.838 | 1935.506
[10 empty] | 2011 | Sep | 2011-09-01 | 769.2 | 753.468 | 1522.668 | 73.6 | 438.838 | 512.438 | 2035.106
[10 empty] | 2011 | Oct | 2011-10-01 | 769.2 | 780.198 | 1549.398 | 73.6 | 438.838 | 512.438 | 2061.836
[10 empty] | 2011 | Nov | 2011-11-01 | 769.2 | 798.898 | 1568.098 | 73.6 | 438.838 | 512.438 | 2080.536
[10 empty] | 2011 | Dec | 2011-12-01 | 769.2 | 815.398 | 1584.598 | 73.6 | 438.838 | 512.438 | 2097.036
[10 empty] | 2012 | Jan | 2012-01-01 | 769.2 | 815.398 | 1584.598 | 73.6 | 438.838 | 512.438 | 2097.036
[10 empty] | 2012 | Feb | 2012-02-01 | 769.2 | 818.798 | 1587.998 | 73.6 | 438.838 | 512.438 | 2100.436
[10 empty] | 2012 | Mar | 2012-03-01 | 769.2 | 818.798 | 1587.998 | 73.6 | 438.838 | 512.438 | 2100.436
[10 empty] | 2012 | Apr | 2012-04-01 | 769.2 | 818.798 | 1587.998 | 73.6 | 497.442 | 571.042 | 2159.04
[10 empty] | 2012 | May | 2012-05-01 | 769.2 | 851.798 | 1620.998 | 73.6 | 497.442 | 571.042 | 2192.04
[10 empty] | 2012 | Jun | 2012-06-01 | 769.2 | 851.928 | 1621.128 | 73.6 | 497.442 | 571.042 | 2192.17
[10 empty] | 2012 | Jul | 2012-07-01 | 769.2 | 886.078 | 1655.278 | 73.6 | 497.442 | 571.042 | 2226.32
[10 empty] | 2012 | Aug | 2012-08-01 | 769.2 | 896.078 | 1665.278 | 73.6 | 497.442 | 571.042 | 2236.32
[10 empty] | 2012 | Sep | 2012-09-01 | 769.2 | 905.078 | 1674.278 | 73.6 | 497.442 | 571.042 | 2245.32
[10 empty] | 2012 | Oct | 2012-10-01 | 769.2 | 934.28 | 1703.48 | 73.6 | 497.442 | 571.042 | 2274.522
[10 empty] | 2012 | Nov | 2012-11-01 | 769.2 | 934.28 | 1703.48 | 73.6 | 497.442 | 571.042 | 2274.522
[10 empty] | 2012 | Dec | 2012-12-01 | 769.2 | 934.28 | 1703.48 | 73.6 | 526.049 | 599.649 | 2303.129
[10 empty] | 2013 | Jan | 2013-01-01 | 769.2 | 941.78 | 1710.98 | 73.6 | 550.371 | 623.971 | 2334.951
[10 empty] | 2013 | Feb | 2013-02-01 | 769.2 | 941.797 | 1710.997 | 73.6 | 550.371 | 623.971 | 2334.968
[10 empty] | 2013 | Mar | 2013-03-01 | 769.2 | 1001.777 | 1770.977 | 73.6 | 566.354 | 639.954 | 2410.931
[10 empty] | 2013 | Apr | 2013-04-01 | 774.2 | 1010.927 | 1785.127 | 73.6 | 566.354 | 639.954 | 2425.081
[10 empty] | 2013 | May | 2013-05-01 | 793.2 | 1010.927 | 1804.127 | 73.6 | 566.354 | 639.954 | 2444.081
[10 empty] | 2013 | Jun | 2013-06-01 | 793.2 | 1019.877 | 1813.077 | 73.6 | 566.354 | 639.954 | 2453.031
[10 empty] | 2013 | Jul | 2013-07-01 | 793.2 | 1023.877 | 1817.077 | 73.6 | 566.354 | 639.954 | 2457.031
[10 empty] | 2013 | Aug | 2013-08-01 | 793.2 | 1023.877 | 1817.077 | 73.6 | 566.354 | 639.954 | 2457.031
[10 empty] | 2013 | Sep | 2013-09-01 | 805.2 | 1069.077 | 1874.277 | 73.6 | 566.354 | 639.954 | 2514.231
[10 empty] | 2013 | Oct | 2013-10-01 | 810.2 | 1069.077 | 1879.277 | 73.6 | 566.354 | 639.954 | 2519.231
[10 empty] | 2013 | Nov | 2013-11-01 | 815.2 | 1069.077 | 1884.277 | 73.6 | 566.354 | 639.954 | 2524.231
[10 empty] | 2013 | Dec | 2013-12-01 | 845.2 | 1078.077 | 1923.277 | 73.6 | 566.354 | 639.954 | 2563.231
[10 empty] | 2014 | Jan | 2014-01-01 | 855.2 | 1154.927 | 2010.127 | 73.6 | 566.354 | 639.954 | 2650.081
[10 empty] | 2014 | Feb | 2014-02-01 | 864.55 | 1167.567 | 2032.117 | 73.6 | 566.354 | 639.954 | 2672.071
[10 empty] | 2014 | Mar | 2014-03-01 | 874.55 | 1167.567 | 2042.117 | 73.6 | 566.354 | 639.954 | 2682.071
[10 empty] | 2014 | Apr | 2014-04-01 | 874.55 | 1167.567 | 2042.117 | 73.6 | 566.354 | 639.954 | 2682.071
[10 empty] | 2014 | May | 2014-05-01 | 912.55 | 1167.567 | 2080.117 | 73.6 | 566.354 | 639.954 | 2720.071
[10 empty] | 2014 | Jun | 2014-06-01 | 912.55 | 1167.867 | 2080.417 | 73.6 | 566.354 | 639.954 | 2720.371
[10 empty] | 2014 | Jul | 2014-07-01 | 939.55 | 1211.967 | 2151.517 | 73.6 | 566.354 | 639.954 | 2791.471
[10 empty] | 2014 | Aug | 2014-08-01 | 951.55 | 1211.967 | 2163.517 | 73.6 | 614.998 | 688.598 | 2852.115
[10 empty] | 2014 | Sep | 2014-09-01 | 963.55 | 1211.967 | 2175.517 | 73.6 | 638.162 | 711.762 | 2887.279
[10 empty] | 2014 | Oct | 2014-10-01 | 1000.55 | 1212.267 | 2212.817 | 73.6 | 638.162 | 711.762 | 2924.579
[10 empty] | 2014 | Nov | 2014-11-01 | 1015.55 | 1212.267 | 2227.817 | 73.6 | 655.535 | 729.135 | 2956.952
[10 empty] | 2014 | Dec | 2014-12-01 | 1046.55 | 1219.867 | 2266.417 | 73.6 | 655.535 | 729.135 | 2995.552
[10 empty] | 2015 | Jan | 2015-01-01 | 1046.55 | 1231.367 | 2277.917 | 73.6 | 655.535 | 729.135 | 3007.052
[10 empty] | 2015 | Feb | 2015-02-01 | 1046.55 | 1232.367 | 2278.917 | 73.6 | 655.535 | 729.135 | 3008.052
[10 empty] | 2015 | Mar | 2015-03-01 | 1046.55 | 1232.367 | 2278.917 | 73.6 | 658.199 | 731.799 | 3010.716
[10 empty] | 2015 | Apr | 2015-04-01 | 1046.55 | 1232.367 | 2278.917 | 73.6 | 658.199 | 731.799 | 3010.716
[10 empty] | 2015 | May | 2015-05-01 | 1051.55 | 1282.267 | 2333.817 | 73.6 | 658.199 | 731.799 | 3065.616
[10 empty] | 2015 | Jun | 2015-06-01 | 1066.55 | 1286.867 | 2353.417 | 73.6 | 658.199 | 731.799 | 3085.216
[10 empty] | 2015 | Jul | 2015-07-01 | 1084.55 | 1286.867 | 2371.417 | 73.6 | 658.199 | 731.799 | 3103.216
[10 empty] | 2015 | Aug | 2015-08-01 | 1084.55 | 1286.867 | 2371.417 | 73.6 | 658.199 | 731.799 | 3103.216
[10 empty] | 2015 | Sep | 2015-09-01 | 1103.55 | 1291.117 | 2394.667 | 73.6 | 658.199 | 731.799 | 3126.466
[10 empty] | 2015 | Oct | 2015-10-01 | 1127.55 | 1291.117 | 2418.667 | 73.6 | 658.199 | 731.799 | 3150.466
[10 empty] | 2015 | Nov | 2015-11-01 | 1132.55 | 1294.717 | 2427.267 | 73.6 | 658.199 | 731.799 | 3159.066
[10 empty] | 2015 | Dec | 2015-12-01 | 1152.55 | 1294.717 | 2447.267 | 73.6 | 677.425 | 751.025 | 3198.292
[10 empty] | 2016 | Jan | 2016-01-01 | 1162.55 | 1294.717 | 2457.267 | 73.6 | 677.425 | 751.025 | 3208.292
[10 empty] | 2016 | Feb | 2016-02-01 | 1172.55 | 1294.717 | 2467.267 | 73.6 | 677.425 | 751.025 | 3218.292
[10 empty] | 2016 | Mar | 2016-03-01 | 1172.55 | 1294.717 | 2467.267 | 73.6 | 677.425 | 751.025 | 3218.292
[10 empty] | 2016 | Apr | 2016-04-01 | 1182.55 | 1297.717 | 2480.267 | 73.6 | 693.755 | 767.355 | 3247.622
[10 empty] | 2016 | May | 2016-05-01 | 1182.55 | 1297.717 | 2480.267 | 73.6 | 693.755 | 767.355 | 3247.622
[10 empty] | 2016 | Jun | 2016-06-01 | 1193.25 | 1297.717 | 2490.967 | 73.6 | 704.41 | 778.01 | 3268.977
[10 empty] | 2016 | Jul | 2016-07-01 | 1193.25 | 1297.717 | 2490.967 | 73.6 | 704.41 | 778.01 | 3268.977
[10 empty] | 2016 | Aug | 2016-08-01 | 1193.25 | 1332.917 | 2526.167 | 73.6 | 704.41 | 778.01 | 3304.177
[10 empty] | 2016 | Sep | 2016-09-01 | 1198.25 | 1350.016 | 2548.266 | 73.6 | 750.135 | 823.735 | 3372.001
[10 empty] | 2016 | Oct | 2016-10-01 | 1228.25 | 1392.216 | 2620.466 | 73.6 | 750.135 | 823.735 | 3444.201
[10 empty] | 2016 | Nov | 2016-11-01 | 1265.65 | 1393.516 | 2659.166 | 73.6 | 767.508 | 841.108 | 3500.274
[10 empty] | 2016 | Dec | 2016-12-01 | 1371.25 | 1423.506 | 2794.756 | 73.6 | 869.023 | 942.623 | 3737.379
[10 empty] | 2017 | Jan | 2017-01-01 | 1371.25 | 1434.106 | 2805.356 | 73.6 | 869.023 | 942.623 | 3747.979
[10 empty] | 2017 | Feb | 2017-02-01 | 1416.25 | 1434.605 | 2850.855 | 73.6 | 933.187 | 1006.787 | 3857.642
[10 empty] | 2017 | Mar | 2017-03-01 | 1416.25 | 1443.404 | 2859.654 | 73.6 | 967.817 | 1041.417 | 3901.071
[10 empty] | 2017 | Apr | 2017-04-01 | 1421.25 | 1443.404 | 2864.654 | 73.6 | 992.313 | 1065.913 | 3930.567
[10 empty] | 2017 | May | 2017-05-01 | 1469.25 | 1457.204 | 2926.454 | 73.6 | 992.313 | 1065.913 | 3992.367
[10 empty] | 2017 | Jun | 2017-06-01 | 1505.5 | 1463.204 | 2968.704 | 73.6 | 1006.79 | 1080.39 | 4049.094
[10 empty] | 2017 | Jul | 2017-07-01 | 1529.5 | 1486.604 | 3016.104 | 73.6 | 1006.79 | 1080.39 | 4096.494
[10 empty] | 2017 | Aug | 2017-08-01 | 1541.5 | 1543.404 | 3084.904 | 121.1 | 1006.79 | 1127.89 | 4212.794
[10 empty] | 2017 | Sep | 2017-09-01 | 1541.5 | 1568.482 | 3109.982 | 121.1 | 1006.79 | 1127.89 | 4237.872
[10 empty] | 2017 | Oct | 2017-10-01 | 1541.5 | 1568.482 | 3109.982 | 121.1 | 1006.79 | 1127.89 | 4237.872
[10 empty] | 2017 | Nov | 2017-11-01 | 1541.5 | 1630.107 | 3171.607 | 121.1 | 1006.79 | 1127.89 | 4299.497
[10 empty] | 2017 | Dec | 2017-12-01 | 1591.5 | 1720.764 | 3312.264 | 121.1 | 1032.618 | 1153.718 | 4465.982
[10 empty] | 2018 | Jan | 2018-01-01 | 1591.5 | 1752.514 | 3344.014 | 121.1 | 1032.618 | 1153.718 | 4497.732
[10 empty] | 2018 | Feb | 2018-02-01 | 1591.5 | 1784.514 | 3376.014 | 121.1 | 1059.256 | 1180.356 | 4556.37
[10 empty] | 2018 | Mar | 2018-03-01 | 1631.1 | 1784.514 | 3415.614 | 121.1 | 1059.256 | 1180.356 | 4595.97
[10 empty] | 2018 | Apr | 2018-04-01 | 1631.1 | 1797.064 | 3428.164 | 121.1 | 1059.256 | 1180.356 | 4608.52
[10 empty] | 2018 | May | 2018-05-01 | 1631.1 | 1797.064 | 3428.164 | 121.1 | 1059.256 | 1180.356 | 4608.52
[10 empty] | 2018 | Jun | 2018-06-01 | 1636.1 | 1810.244 | 3446.344 | 121.1 | 1059.256 | 1180.356 | 4626.7
[10 empty] | 2018 | Jul | 2018-07-01 | 1641.1 | 1814.694 | 3455.794 | 121.1 | 1155.154 | 1276.254 | 4732.048
[10 empty] | 2018 | Aug | 2018-08-01 | 1679.9 | 1814.694 | 3494.594 | 121.1 | 1155.154 | 1276.254 | 4770.848
[10 empty] | 2018 | Sep | 2018-09-01 | 1691.95 | 1846.693 | 3538.643 | 121.1 | 1155.154 | 1276.254 | 4814.897
[10 empty] | 2018 | Oct | 2018-10-01 | 1754.45 | 1849.193 | 3603.643 | 121.1 | 1155.154 | 1276.254 | 4879.897
[10 empty] | 2018 | Nov | 2018-11-01 | 1759.45 | 1849.193 | 3608.643 | 121.1 | 1155.154 | 1276.254 | 4884.897
[10 empty] | 2018 | Dec | 2018-12-01 | 1774.45 | 1892.588 | 3667.038 | 121.1 | 1155.154 | 1276.254 | 4943.292
[10 empty] | 2019 | Jan | 2019-01-01 | 1789.65 | 1893.088 | 3682.738 | 121.1 | 1155.154 | 1276.254 | 4958.992
[10 empty] | 2019 | Feb | 2019-02-01 | 1789.65 | 1893.088 | 3682.738 | 121.1 | 1155.154 | 1276.254 | 4958.992
[10 empty] | 2019 | Mar | 2019-03-01 | 1789.65 | 1911.088 | 3700.738 | 121.1 | 1155.154 | 1276.254 | 4976.992
[10 empty] | 2019 | Apr | 2019-04-01 | 1789.65 | 1913.726 | 3703.376 | 121.1 | 1155.154 | 1276.254 | 4979.63
[10 empty] | 2019 | May | 2019-05-01 | 1789.65 | 1940.176 | 3729.826 | 121.1 | 1155.154 | 1276.254 | 5006.08
[10 empty] | 2019 | Jun | 2019-06-01 | 1794.65 | 1943.675 | 3738.325 | 121.1 | 1155.154 | 1276.254 | 5014.579
[10 empty] | 2019 | Jul | 2019-07-01 | 1794.65 | 1943.675 | 3738.325 | 121.1 | 1155.154 | 1276.254 | 5014.579
[10 empty] | 2019 | Aug | 2019-08-01 | 1814.65 | 1961.635 | 3776.285 | 121.1 | 1155.154 | 1276.254 | 5052.539
[10 empty] | 2019 | Sep | 2019-09-01 | 1878.65 | 2022.615 | 3901.265 | 121.1 | 1155.154 | 1276.254 | 5177.519
[10 empty] | 2019 | Oct | 2019-10-01 | 1882.45 | 2078.654 | 3961.104 | 121.1 | 1155.154 | 1276.254 | 5237.358
[10 empty] | 2019 | Nov | 2019-11-01 | 1887.45 | 2124.154 | 4011.604 | 121.1 | 1155.154 | 1276.254 | 5287.858
[10 empty] | 2019 | Dec | 2019-12-01 | 1932.45 | 2187.193 | 4119.643 | 121.1 | 1155.154 | 1276.254 | 5395.897
[10 empty] | 2020 | Jan | 2020-01-01 | 1962.45 | 2193.692 | 4156.142 | 121.1 | 1155.154 | 1276.254 | 5432.396
[10 empty] | 2020 | Feb | 2020-02-01 | 1999.95 | 2200.292 | 4200.242 | 121.1 | 1155.154 | 1276.254 | 5476.496
[10 empty] | 2020 | Mar | 2020-03-01 | 1999.95 | 2213.291 | 4213.241 | 121.1 | 1155.154 | 1276.254 | 5489.495
[10 empty] | 2020 | Apr | 2020-04-01 | 2019.75 | 2227.091 | 4246.841 | 121.1 | 1155.154 | 1276.254 | 5523.095
[10 empty] | 2020 | May | 2020-05-01 | 2019.75 | 2227.091 | 4246.841 | 121.1 | 1155.154 | 1276.254 | 5523.095
[10 empty] | 2020 | Jun | 2020-06-01 | 2019.75 | 2227.091 | 4246.841 | 121.1 | 1155.154 | 1276.254 | 5523.095
[10 empty] | 2020 | Jul | 2020-07-01 | 2019.75 | 2227.091 | 4246.841 | 121.1 | 1155.154 | 1276.254 | 5523.095
[10 empty] | 2020 | Aug | 2020-08-01 | 2019.75 | 2227.091 | 4246.841 | 121.1 | 1155.154 | 1276.254 | 5523.095
[10 empty] | 2020 | Sep | 2020-09-01 | 2019.75 | 2227.091 | 4246.841 | 121.1 | 1155.154 | 1276.254 | 5523.095
[10 empty] | 2020 | Oct | 2020-10-01 | 2019.75 | 2235.091 | 4254.841 | 121.1 | 1155.154 | 1276.254 | 5531.095
[10 empty] | 2020 | Nov | 2020-11-01 | 2019.75 | 2235.091 | 4254.841 | 121.1 | 1155.154 | 1276.254 | 5531.095
[10 empty] | 2020 | Dec | 2020-12-01 | 2064.75 | 2235.091 | 4299.841 | 121.1 | 1155.154 | 1276.254 | 5576.095
[10 empty] | 2021 | Jan | 2021-01-01 | 2074.05 |  |  | 121.1 | 1155.154 | 1276.254
[10 empty] | 2021 | Feb | 2021-02-01 | 2074.05 |  |  | 121.1 | 1155.154 | 1276.254
[10 empty] | 2021 | Mar | 2021-03-01 | 2074.05 |  |  | 121.1 | 1155.154 | 1276.254
[10 empty] | 2021 | Apr | 2021-04-01 | 2074.05 |  |  | 121.1 | 1155.154 | 1276.254
[10 empty] | 2021 | May | 2021-05-01 | 2074.05 |  |  | 121.1 | 1155.154 | 1276.254
[10 empty] | 2021 | Jun | 2021-06-01 | 2074.05 |  |  | 121.1 | 1155.154 | 1276.254

## Connected Windfarm Lists
Transmission Connected Windfarms in Ireland | [14 empty] | Distribution Connected Windfarms in Ireland | [10 empty] | Connected Windfarms in Northern Ireland
Source: EirGrid - Last updated 01-Oct-2021 | [14 empty] | Source: ESBN - Last updated 15-Jan-2021 | [10 empty] | Sources: SONI and NIE - Last updated 17-May-2019
More information on connected generators in Ireland can be found online: | [14 empty] | More information on connected generators in Ireland can be found online:
http://www.eirgridgroup.com/customer-and-industry/general-customer-information/connected-and-contracted-generators/ | [14 empty] | http://www.eirgridgroup.com/customer-and-industry/general-customer-information/connected-and-contracted-generators/
No | Type | Category | Gate | Ref. Code | Generator | Phase | Connection Full / Partial | Maximum Export Capacity (MW) | Installed Capacity (MW) | Full / Latest Connection Date | Notes | County | No of Turbines | Controllable | Reference | DSO Windfarm | Type | MEC (MW) | 110kV Station | Connection Voltage | No of Turbines | Offer Type | Status | Estimated Connection Date | Higlighted dates are best estimates | Project Name | Total Installed Capacity (MW) | MEC (MW) | FAQ (MW) | Status | Estimated Connection Dates | TSO / DNO Connection | Generation Technology(s) | Controllable/ Uncontrollable
1 | Wind | Onshore | PG | P25 | Golagh | 1 | Full | 15 | 15 | 1997-07-01 |  | Donegal | 25 | N | DG405a | Cappawhite A Wind Farm (Gate 3) | Wind | 49.08 | Cauteen | 38 kV | 17 | Gate 3 | Energised | 2017-08-11 |  | Altahullion 1 | 26 | 26 | 26 | Connected | 2003-04-04 | Distribution | Wind | Uncontrollable
2 | Wind | Onshore | PG | P38A | Kingsmountain | 1 | Full | 23.75 | 25 | 2003-05-01 |  | Sligo | 10 | N | DG290 | Cleanrath Wind Farm | Wind | 42.64 | Coomataggart | 38 kV | 15 | Gate 3 | Energised | 2019-10-30 |  | Altahullion 2 | 11.7 | 11.7 | 11.7 | Connected | 2007-09-27 | Distribution | Wind | Controllable
3 | Wind | Onshore | PG | P38BDF | Meentycat | 1 | Full | 70.96 | 72.4 | 2004-10-01 |  | Donegal | 38 | Y | DG82 | Knocknagoum (1) | Wind | 42.55 | Reamore | 38 kV | 11, 5, 5, 4 | Gate 2 | Energised | 2013-09-01 |  | Altamuskin | 14.1 | 14.1 | 0 | Connected | 2017-02-08 | Distribution | Wind | Controllable
4 | Wind | Onshore | PG | TG13 | Ballywater | 1 | Full | 31.5 | 31.5 | 2005-05-01 |  | Wexford | 16 | Y | DG94 | Leitir Guingaid Wind Farm | Wind | 40.9 | Salthill | 38 kV | 4, 6, 7 | Gate 3 | Energised | 2014-01-31 |  | Altaveedan | 21.15 | 18 | 0 | Connected | 2017-04-07 | Distribution | Wind | Controllable
5 | Wind | Onshore | PG | TG07 | Booltiagh | 1 | Full | 19.45 | 19.5 | 2005-08-01 |  | Clare | 13 | Y | DG291 | Magheramore and Cloontooa Wind Farm | Wind | 40.8 | Dalton | 38 kV | 18 | Gate 3 | Energised | 2018-12-12 |  | Bessy Bell | 5 | 5 | 5 | Connected | 1995-10-01 | Distribution | Wind | Uncontrollable
6 | Wind | Onshore | PG | P33 | Derrybrien | 1 | Full | 59.5 | 59.5 | 2005-10-01 | Gort | Galway | 70 | Y | TG84 | Bruckana | Wind | 39.6 | Lisheen | 38 kV | 14 | Gate 3 | Energised | 2014-07-16 |  | Bessy Bell 2 | 9 | 9 | 9 | Connected | 2008-04-22 | Distribution | Wind | Controllable
7 | Wind | Onshore | PG | TG11 | Coomagearlahy | 1 | Full | 42.5 | 45 | 2006-03-01 |  | Kerry | 15 | Y | TG30 | Boolynagleragh (1) | Wind | 36.98 | Booltiagh | 38 kV | 16 | Gate 3 | Energised | 2019-09-03 |  | Bin Mountain | 9 | 9 | 9 | Connected | 2007-04-13 | Distribution | Wind | Controllable
8 | Wind | Onshore | 1 | TG47 | Midas | 1 | Full | 29.8 | 32.45 | 2007-07-01 | Glanlee 1 | Kerry | 23 | Y | DG90 | Garracummer Wind Farm | Wind | 36.9 | Cauteen | 38 kV | 17 | Gate 2 | Connected | 2013-03-05 |  | Brackagh Quarry | 4.98 | 4.98 | N/A | Connected | 2016-09-20 | Distribution | Wind | Uncontrollable
9 | Wind | Onshore | 2 | TG35 | Ballywater | 2 | Full | 10.5 | 10.5 | 2007-08-01 |  | Wexford | 5 | Y | DG71 | Scartaglen Wind Farm | Wind | 35.45 | Cordal | 38 kV | 10+5 | Gate 2 | Energised | 2017-12-12 |  | Brett Martin | 2.3 | 0 | N/A | Connected | 2011-06-30 | Distribution | Wind | Uncontrollable
10 | Wind | Onshore | PG | TG06 | Mountain Lodge | 1 | Full | 24.8 | 25.5 | 2008-04-01 |  | Cavan | 17 | Y | TG45 | Raheenleagh (1) | Wind | 35.2 | Arklow | 38 kV | 11 | Gate 3 | Energised | 2016-08-04 |  | Brockaghboy | 47.5 | 47.5 | 0 | Connected | 2017-08-29 | Transmission | Wind | Controllable
11 | Wind | Onshore | 1 | TG12 | Pallas | 1 | Full | 37.8 | 40 | 2008-06-01 | Clahane 1 | Kerry | 20 | Y | DG159 | Carrowleagh Wind Farm (1) | Wind | 34.15 | Glenree | 38 kV | 16 | Gate 2 | Connected | 2012-07-30 |  | Callagheen | 16.9 | 16.9 | 16.9 | Connected | 2006-01-16 | Distribution | Wind | Controllable
12 | Wind | Onshore | 1 | TG18 | Coomacheo | 1 | Full | 41.225 | 41.4 | 2008-06-01 |  | Cork | 18 | Y | DG420 | Derrysallagh Wind Farm (Formerly Kilronan 2) | Wind | 34 | GARVAGH | 38 kV |  | Gate 3 | Energised | 2019-11-30 |  | Carn Hill | 13.8 | 13.8 | 13.8 | Connected | 2013-03-20 | Distribution | Wind | Controllable
13 | Wind | Onshore | 2 | TG50 | Coomagearlahy | 2 | Full | 8.5 | 8.5 | 2009-03-01 |  | Kerry | 10 | Y | TG31 | Castlepook (1) | Wind | 33.1 | Charleville | 38 kV | 14 | Gate 3 | Energised | 2017-11-28 |  | Carrickatane | 24.7 | 20.7 | 20.7 | Connected | 2012-12-12 | Distribution | Wind | Controllable
14 | Wind | Onshore | 2 | TG52 | Mountain Lodge | 3 | Full | 5.82 | 6 | 2009-03-01 |  | Cavan | 4 | Y | DG181 | Glencarbry Wind Farm | Wind | 33 | Cauteen | 38 kV | 12 | Gate 3 | Energised | 2016-10-01 |  | Castlecraig | 25 | 25 | 4.125 | Connected | 2018-07-01 | Distribution | Wind | TBC
15 | Wind | Onshore | 2 | TG54 | Coomagearlahy | 3 | Full | 30 | 32.5 | 2009-06-01 |  | Kerry | 13 | Y | DG68 | Glenough Wind Farm | Wind | 33 | Cauteen | 38 kV | 10 + 4 | Gate 2 | Connected | 2012-05-23 |  | Church Hill | 18.4 | 18.4 | 18.4 | Connected | 2012-04-05 | Distribution | Wind | Controllable
16 | Wind | Onshore | 2 | DG187 | Coomacheo | 2 | Full | 18 | 18.4 | 2009-07-01 |  | Cork | 8 | Y | DG136b | Monaincha Bog Wind Farm (Gate 3) | Wind | 32.55 | Ikerrin | 38 kV | 15 | Gate 3 | Energised | 2014-01-31 |  | Cloonty | 9.2 | 9.2 | 0 | Connected | 2016-06-09 | Distribution | Wind | Controllable
17 | Wind | Onshore | 2 | TG55 | Lisheen | 1 | Full | 36 | 36 | 2009-07-01 |  | Tipperary | 18 | Y | DG134 | Barranafaddock Wind Farm | Wind | 32.4 | Barrymore | 38 kV | 12 | Gate 3 | Energised | 2015-05-01 |  | Corkey | 5 | 5 | 5 | Connected | 1994-12-20 | Distribution | Wind | Uncontrollable
18 | Wind | Onshore | 1 | TG65 | Meentycat | 2 | Full | 14 | 16.1 | 2009-10-01 |  | Donegal | 7 | Y | DG909 | Sorne Hill Wind Farm | Wind | 31.5 | SORNE HILL | 110 kV | 16 | Pre-Gate | Connected | 2006-07-01 |  | Cornavarrow | 38.4 | 36 | 0 | Connected | 2018-07-01 | Distribution | Wind | TBC
19 | Wind | Onshore | PG | P38-1 | Bindoo | 1a | Full | 48 | 48 | 2009-10-01 | Ratrussan | Cavan | 32 | Y | DG160 | Bunnyconnellan Wind Farm | Wind | 28 | Glenree | 38 kV | 12 | Gate 2 | Energised | 2019-12-04 |  | Cregganconroe | 13.8 | 13.8 | 0 | Connected | 2016-12-15 | Distribution | Wind | Controllable
20 | Wind | Onshore | 2 | TG29 | Boggeragh | 1 | Full | 57 | 57 | 2009-12-01 |  | Cork | 19 | Y | DG26 | Taurbeg Wind Farm | Wind | 26 | Glenlara | 38 kV | 11 | PMOD | Connected | 2006-03-01 |  | Crigshane | 32.2 | 32.2 | 32.2 | Connected | 2012-04-12 | Distribution | Wind | Controllable
21 | Wind | Onshore | 2 | DG141 | Dromada | 1 | Full | 28.5 | 28.5 | 2009-12-01 |  | Limerick | 19 | Y | DG934 | Arklow Bank Wind Farm (1) | Wind (Offshore) | 25.2 | Arklow | 38 kV | 7 | Pre-Gate | Connected | 2003-11-01 |  | Crockagarran | 17.5 | 17.5 | 17.5 | Connected | 2010-09-02 | Distribution | Wind | Controllable
22 | Wind | Onshore | 2 | TG23a | Garvagh | 1a | Full | 26 | 26 | 2010-06-01 | Glebe | Leitrim | 13 | Y | TG73 | Sorrell Island (Prev Glenmore) | Wind | 24 | BOOLTIAGH | 38 kV | 9 | Gate 3 | Energised | 2019-09-03 |  | Crockandun | 15 | 15 | 0 | Connected | 2017-02-27 | Distribution | Wind | Controllable
23 | Wind | Onshore | 2 | TG23c | Garvagh | 1c | Full | 22 | 22 | 2010-06-01 | Tullynahaw | Roscommon | 11 | Y | DG58 | Bawnmore (Burren/Carraignimma) | Wind | 24 | Macroom | 38 kV | 6+5 | Gate 2 | Connected | 2011-10-14 |  | Crockbaravally | 7.5 | 7.5 | 0 | Connected | 2017-02-17 | Distribution | Wind | Uncontrollable
24 | Wind | Onshore | 2 | TG40 | Kingsmountain | 2 | Full | 11.05 | 11.05 | 2010-06-01 |  | Sligo | 13 | Y | DG35 | Knockawarriga Wind Farm | Wind | 22.5 | Trien | 38 kV | 9 | Gate 1 | Connected | 2008-07-15 |  | Crockdun | 12.5 | 12.5 | 0 | Connected | 2017-06-26 | Distribution | Wind | Capped
25 | Wind | Onshore | 2 | DG88 | Castledockrell | 1 | Full | 20 | 20.7 | 2011-01-01 |  | Wexford | 9 | Y | DG1049 | Carrickallen Wind Farm | Wind | 22 | Shankill | 38 kV | 10 | Pre-Gate | Energised | 2018-09-10 |  | Curryfree | 18 | 15 | 15 | Connected | 2011-08-01 | Distribution | Wind | Controllable
26 | Wind | Onshore | 2 | DG172 | Castledockrell | 2 | Full | 2 | 2.3 | 2011-01-01 |  | Wexford | 1 | Y | DG69 | Gortahile Wind Farm | Wind | 21 | Carlow | 38 kV | 8 | Gate 2 | Connected | 2010-08-24 |  | Dunbeg | 42 | 42 | 0 | Connected | 2014-08-25 | Distribution | Wind | Controllable
27 | Wind | Onshore | 2 | DG189 | Castledockrell | 3 | Full | 3.3 | 2.3 | 2011-01-01 |  | Wexford | 1 | Y | DG08 | Richfield Wind Farm | Wind | 20.25 | Wexford | 38 kV | 14 | Pre-Gate | Connected | 2006-08-01 |  | Dunmore | 21 | 21 | 0 | Connected | 2013-01-17 | Distribution | Wind | Controllable
28 | Wind | Onshore | 2 | DG201 | Castledockrell | 4 | Full | 16.1 | 16.1 | 2011-01-01 |  | Wexford | 7 | Y | DG152 | Glanaruddery 1 (formerly Dromadda More Wind Farm) | Wind | 20 | Cloghboola | 20 kV | 7 | Gate 2 | Energised | 2018-02-13 |  | Eglish | 15 | 15 | 0 | Connected | 2016-12-12 | Distribution | Wind | Controllable
29 | Wind | Onshore | 2 | TG55a | Lisheen | 2 | Full | 23 | 24 | 2013-05-01 |  | Tipperary | 12 | Y | DG19 | Carraigcannon Wind Farm | Wind | 20 | BOGGERAGH | 38 kV | 10 | PMOD | Connected | 2011-09-01 |  | Elginny Hill | 23 | 23 | 23 | Connected | 2018-02-16 | Distribution | Wind | TBC
30 | Wind | Onshore | 2 | TG38 | Booltiagh | 2 | Full | 12 | 12 | 2013-09-01 | Booltiagh 2 & 3 (TG38 & TG39) | Clare | 6 | Y | DG14 | Ballybane (Glanta Commons) Wind Farm | Wind | 19.55 | Ballylickey | 38 kV | 9 | Pre-Gate | Connected | 2008-07-14 |  | Elliots Hill | 5 | 5 | 5 | Connected | 1995-02-13 | Distribution | Wind | Uncontrollable
31 | Wind | Onshore | 1 | TG22a | Athea | 1a | Full | 34.35 | 34.35 | 2014-02-01 |  | Limerick | 16 | Y | TG59A | Killala Wind Farm (Phase 1) | Wind | 19.2 | TAWNAGHMORE | 38 kV | Phase 1 (6) Phase 2 (TBC) | Gate 3 | Energised | 2019-05-30 |  | Eshmore | 7.05 | 7.05 | 0 | Connected | 2016-12-15 | Distribution | Wind | Uncontrollable
32 | Wind | Onshore | 2 | TG24 | Knockacummer | 1 | Full | 100 | 100 | 2015-07-01 | Glentanemacelligot 1 Switched connection from DSO to TSO in Nov-2018 | Cork | 40 | Y | DG927 | Raheen Barr Wind Farm | Wind | 18.7 | Castlebar | 38 kV | 22 | Pre-Gate | Connected | 2003-11-01 |  | Garves | 15 | 15 | 15 | Connected | 2009-01-27 | Distribution | Wind | Controllable
33 | Wind | Onshore | 3 | TG66 | Mountlucas | 1 | Full | 79.2 | 84 | 2014-11-01 |  | Offaly | 28 | Y | DG122 | Coollegrean Wind Farm | Wind | 18.5 | Cordal | 38 kV | 7 | Gate 2 | Energised | 2018-01-30 |  | Glenbuck | 9.2 | 9.2 | 0 | Connected | 2016-12-13 | Distribution | Wind | Uncontrollable
34 | Wind | Onshore | 3 | TG69 | Kill Hill | 1 | Full | 36 | 36 | 2014-12-01 |  | Tipperary | 16 | Y | DG224 | Knocknatallig Wind Farm (formerly Buttevant Wind Farm) | Wind | 18.3 | Charleville | 38 kV | 6 | Gate 3 | Energised | 2017-11-28 |  | Gortfinbar | 15 | 15 | 0 | Connected | 2016-12-15 | Distribution | Wind | Controllable
35 | Wind | Onshore | 3 | DG135 | Woodhouse | 1 | Full | 20 | 20 | 2015-06-01 |  | Waterford | 8 | Y | DG209 | Ballycumber Wind Farm | Wind | 18 | Arklow | 38 kV | 6 | Gate 3 | Energised | 2019-03-20 |  | Gruig | 25 | 25 | 25 | Connected | 2009-01-27 | Distribution | Wind | Controllable
36 | Wind | Onshore | 2 | DG50 | Cloghboola | 1 | Full | 46 | 48 | 2015-10-01 | Knocknagashel | Kerry | 16 | Y | DG165 | Leanamore Wind Farm (Tarbert Wind Farm) | Wind | 18 | Kilpaddoge | 20 kV | 9 | Gate 3 | Energised | 2017-12-18 |  | Hunters Hill | 20 | 20 | 20 | Connected | 2010-05-13 | Distribution | Wind | Controllable
37 | Wind | Onshore | 3 | TG102 | Boggeragh | 2 | Full | 65.7 | 65.7 | 2016-06-01 | Knockduff + Killavoy 1 (DG200) | Cork | 26 | Y | DG260 | Cronalaght Wind Farm 2 | Wind | 17.96 | Ardnagappary | 38 kV | 5 | Gate 3 | Energised | 2019-08-28 |  | Inishative | 13.8 | 13.8 | 0 | Connected | 2017-03-03 | Distribution | Wind | Controllable
38 | Wind | Onshore | 3 | DG308 | Mulreavy | 2 | Full | 5.4 | 5 | 2016-10-01 | Meenadreen South 2 | Donegal | 2 | Y | TG197 | Acres Wind Farm | Wind | 17.5 | Cathaleens Fall | 38 kV | 6+1(+1) | Gate 3 | Energised | 2015-05-23 |  | Lendrum's Bridge | 13.2 | 13.2 | 13.2 | Connected | 2003-04-01 | Distribution | Wind | Uncontrollable
39 | Wind | Onshore | 3 | TG94 | Sliabh Bawn | 1 | Full | 58 | 64 | 2016-12-01 |  | Roscommon | 20 | Y | DG03 | Tournafulla (2) Wind Farm | Wind | 17.2 | Trien | 38 kV | 17 | Gate 1 | Connected | 2008-03-07 |  | Lisglass | 2.3 | 2.3 | N/A | Connected | 2015-03-09 | Distribution | Wind | Uncontrollable
40 | Wind | Onshore | 2 | TG51 | Mulreavy | 1 | Full | 89.85 | 90 | 2017-02-01 | Mulreavy 1 (82MW)(TG51) + Croaghnameal 1 (4.25MW)(DG198) + Meenadreen South 1 (3.6MW)(DG65) | Donegal | 36 | Y | DG75 | Killaveenoge Windfarm (Derryvacorneen merge with Barrboy Windfarm) | Wind | 17 | Dunmanway | 38 kV | 6 off | Gate 2 | Energised | 2016-12-16 |  | Long Mountain | 27.6 | 27.6 | 24 | Connected | 2016-12-13 | Distribution | Wind | Controllable
41 | Wind | Onshore | 3 | DG92 | Uggool | 1 | Full | 64 | 64 | 2017-02-01 |  | Galway | 22 | Y | DG79 | Dromdeeveen Wind Farm (2) | Wind | 16.5 | Glenlara | 38 kV | DG911 | Gate 2 | Connected | 2011-12-07 |  | Lough Hill | 7.8 | 7.8 | 7.8 | Connected | 2007-05-25 | Distribution | Wind | Controllable
42 | Wind | Onshore | 1 | TG15 | Moneypoint | 1 | Full | 17.25 | 17.25 | 2017-06-01 |  | Clare | 5 | Y | DG404a | Grove Hill Windfarm (formerly Tullynageer WF) | Wind | 16.1 | Dundalk | 38 kV | 6 | Gate 3 | Energised | 2016-09-03 |  | Michelin | 4.6 | 4.6 | N/A | Connected | 2015-12-23 | Distribution | Wind | Uncontrollable
43 | Wind | Onshore | 3 | TG58 | Seecon | 1 | Full | 105 | 108 | 2017-08-01 |  | Galway | 36 | Y | DG25 | Muingnaminnane Wind Farm | Wind | 15.3 | Reamore | 38 kV | 14 + 4 | Gate 1 | Connected | 2010-02-09 |  | Molly Mountain | 15 | 15 | 0 | Connected | 2014-11-27 | Distribution | Wind | Controllable
44 | Wind | Onshore | 2 | DG49 | Cordal | 1 | Full | 35.85 | 35.2 | 2018-03-01 |  | Kerry | 11 | Y | DG78 | Grouse Lodge Wind Farm | Wind | 15 | Rathkeale | 38 kV | 6 | Gate 2 | Connected | 2011-08-31 |  | Monnaboy | 12 | 12 | 0 | Connected | 2015-12-10 | Distribution | Wind | Controllable
45 | Wind | Onshore | 3 | DG272 | Cordal | 2 | Full | 54 | 54.4 | 2018-03-01 | Merged with Cordal 3 | Kerry | 17 | Y | DG941 | Tursillagh Wind Farm | Wind | 15 | Tralee | 38 kV | 23 | Pre-Gate | Connected | 2000-11-01 |  | Ora More | 15 | 15 | 0 | Connected | 2016-11-03 | Distribution | Wind | Controllable
46 | Wind | Onshore | 3 | TG83 | Clahane | 2 | Full | 13.8 | 13.8 | 2018-08-01 |  | Kerry | 6 | Y | DG42a | Cark | Wind | 15 | Letterkenny | 38 kV | 25 | Pre-Gate | Connected | 1997-12-01 |  | Owenreagh 1 | 5.5 | 5.5 | 5.5 | Connected | 1997-03-10 | Distribution | Wind | Uncontrollable
47 | Wind | Onshore | N/A | TG256 | Kelwin | 1 | Full | 37.05 | 37.05 | 2018-09-01 | Hybrid: 37.05 MW Wind (including 2.6MW batteries) + 2 MW Diesel | Kerry | 13 | Y | DG984 | Ballincollig Hill Wind Farm (Lee Strand) | Wind | 15 | Tralee | 38 kV | 18 | Pre-Gate | Connected | 2010-03-04 |  | Owenreagh 2 | 5.1 | 5.1 | 5.1 | Connected | 2008-08-06 | Distribution | Wind | Controllable
48 | Wind | Onshore | 2 | TG49 | Knockalassa | 1 | Full | 26.875 | 27.5 | 2018-10-01 |  | Clare | 11 | Y | DG185 | Gibbet Hill Wind Farm | Wind | 14.8 | Crory | 20 kV | 6 | Gate 2 | Energised | 2013-03-29 |  | Rathsherry | 22.3 | 21.15 | 21.2 | Connected | 2017-12-01 | Distribution | Wind | Controllable
49 | Wind | Onshore | 2&3 | DG73 | Boolinrudda | 1 | Full | 44.515 | 45 | 2018-10-01 | 26.875 MW Gate 2 + 17.64 MW Gate 3 | Clare | 18 | Y | DG30A | Ballycadden Wind Farm (1) | Wind | 14.45 | Crory | 20 kV | 5 | Gate 1 | Connected | 2012-10-12 |  | Rigged Hill | 5 | 5 | 5 | Connected | 1995-11-22 | Distribution | Wind | Uncontrollable
50 | Wind | Onshore | 3 | DG191 | Knockalough | 1 | Full | 33.6 | 35.2 | 2019-01-01 |  | Galway | 11 | Y | DG907 | Beam Hill Wind Farm | Wind | 14 | Trillick | 38 kV | 8 | Pre-Gate | Connected | 2006-08-01 |  | Screggagh | 20 | 20 | 20 | Connected | 2011-01-13 | Distribution | Wind | Controllable
51 | Wind | Onshore | 3 | TG25 | Oweninny | 1 | Full | 89 | 92.8 | 2019-10-01 |  | Mayo | 29 | Y | DG311 | Tullabrack Wind Farm | Wind | 13.8 | Tullabrack | 38 kV | 6 | Gate 3 | Connected | 2017-05-19 |  | Seegronan | 14.1 | 14.1 | 0 | Connected | 2016-04-15 | Distribution | Wind | Controllable
52 | Wind | Onshore | 3 | TG34 | Grousemount | 1 | Full | 114.2 | 114.2 | 2020-04-01 |  | Kerry | 38 | Y | DG234a | Mauricetown (Glenduff) Wind Farm | Wind | 13.8 | Glenlara | 38 kV | 6 | Gate 2 | Energised | 2020-04-16 |  | Shantavny Scotch | 16.1 | 16.1 | 0 | Connected | 2017-03-03 | Distribution | Wind | Controllable
53 | Wind | Onshore | 2 | DG141a | Beenanaspuck & Tobertoreen | 1 | Full | 23.15 | 23.1 | 2020-04-01 | 23.15 MW Wind + 11 MW Battery | Kerry | 7 | Y | DG131 | Ballybay Wind Farm (Tullaroan) | Wind | 13.8 | Thurles | 38 kV | 6 | Gate 3 | Energised | 2017-07-07 |  | Slieve Divena 1 | 30 | 30 | 30 | Connected | 2009-01-07 | Distribution | Wind | Controllable
54 | Wind | Onshore | 3 | TG44 | Carrigdangan | 1 | Full | 54.3 | 54.3 | 2021-01-01 |  | Cork |  | Y | DG120 | Lissycasey Wind Farm | Wind | 13.399 | BOOLTIAGH | 38 kV |  | Gate 3 | Energised | 2019-10-31 |  | Slieve Divena 2 | 18.8 | 18.8 | 20 | Connected | 2017-02-08 | Distribution | Wind | Controllable
[15 empty] | TG41 | Cappawhite B Wind Farm (Cappagh White) | Wind | 13.18 | Cauteen | 38 kV | 4 | Gate 2 | Connected | 2018-06-19 |  | Slieve Kirk | 73.6 | 73.6 | 27.6 | Connected | 2011-09-01 | Transmission | Wind | Controllable
Note: The Full/latest connection dates for TSO-connected windfarms listed in the above table do not reflect the gradual growth of installed capacity | [14 empty] | DG940 | Moanmore Wind Farm | Wind | 12.6 | Tullabrack | 38 kV | 7 | Pre-Gate | Connected | 2004-12-21 |  | Slieve Rushen (Mantlin) | 54 | 54 | 54 | Connected | 2007-10-31 | Distribution | Wind | Controllable
during the months/years preceding that date. This progression is reflected more accurately in the tables listed in the "Wind Installed Capacities" tab. | [14 empty] | DG151 | Cloghaneleskirt Wind Farm | Wind | 12.55 | Cloghboola | 20 kV | 5 | Gate 2 | Energised | 2018-04-27 |  | Slieveglass | 6.9 | 6.9 | 0 | Connected | 2018-07-01 | Distribution | Wind | TBC
[15 empty] | DG17 | Rathcahill West Wind Farm | Wind | 12.5 | Rathkeale | 38 kV | 5 | PMOD | Connected | 2011-06-15 |  | Slievehanaghan | 0.9 | 0.9 | N/A | Connected | 1999-01-01 | Distribution | Wind | Uncontrollable
[15 empty] | DG312 | Black Lough Wind farm | Wind | 12.5 | Glenree | 20 kV | 6 | ECP-1 | Energised | 2020-03-13 |  | Snugborough | 13.5 | 13.5 | 13.5 | Connected | 2004-01-01 | Distribution | Wind | Uncontrollable
[15 empty] | DG321 | Glanaruddery 2 (formerly Dromadda More 2) | Wind | 12 | Cloghboola | 20 kV | 4 | Gate 3 | Energised | 2018-02-13 |  | Tappaghan | 28.5 | 28.5 | 28.5 | Connected | 2005-04-01 | Distribution | Wind | Controllable
[15 empty] | DG406 | Tullynamoyle Wind Farm 3 (Formerly Geevagh 2) | Wind | 11.98 | Corderry | 20 kV | 4 | Gate 3 | Energised | 2017-09-18 |  | Teiges | 12.5 | 11 | 0 | Connected | 2018-07-01 | Distribution | Wind | TBC
[15 empty] | DG38 | Meenachullalan Wind Farm | Wind | 11.9 | Binbane | 38 kV | 5 | Gate 1 | Connected | 2008-06-19 |  | Thornog | 20 | 20 | 10 | Connected | 2014-09-16 | Distribution | Wind | Controllable
[15 empty] | DG919 | Carnsore Wind Farm | Wind | 11.9 | Wexford | 38 kV | 14 | Pre-Gate | Connected | 2002-08-30 |  | Tievenameenta | 34.5 | 34.5 | 0 | Connected | 2016-09-20 | Distribution | Wind | Controllable
[15 empty] | DG963 | Culliagh Wind Farm (Meenbog) | Wind | 11.88 | Letterkenny | 38 kV | 18 | Pre-Gate | Connected | 2000-12-05 |  | Wolf Bog | 10 | 10 | 10 | Connected | 2007-11-23 | Distribution | Wind | Controllable
[15 empty] | DG222 | Ballybane 2A (Glanta Commons) Wind Farm | Wind | 11.5 | Ballylickey | 38 kV | 6 | Gate 3 | Energised | 2015-01-30 |  | Aggregated Small Scale Wind Generation | 157.774 | 155.684 |  | Connected |  | Distribution | Wind | Uncontrollable
[15 empty] | DG294 | Raragh 2 Wind Farm | Wind | 11.5 | Meath Hill | 20 kV | 5 | Gate 3 | Energised | 2019-11-28
[15 empty] | DG213 | An Cnoc | Wind | 11.5 | Thurles | 20 kV | 5 | Gate 3 | Energised | 2017-09-19
[15 empty] | DG938 | Gartnaneane (1) Wind Farm | Wind | 10.5 | Meath Hill | 38 kV | 7 | Pre-Gate | Connected | 2004-11-13
[15 empty] | DG911 | Dromdeeveen Wind Farm (1) | Wind | 10.5 | Glenlara | 38 kV | 14 | PMOD | Connected | 2011-08-24
[15 empty] | DG1076 | Tullynamoyle 2 Wind Farm | Wind | 10.225 | CORDERRY | 20 kV | 5 | Gate 3 | Energised | 2017-11-17
[15 empty] | DG85 | Caherdowney Wind Farm | Wind | 10 | Garrow | 20 kV | 4 | Gate 2 | Energised | 2012-08-27
[15 empty] | DG217 | Glantaunyalkeen Windfarm | Wind | 9.999 | Cloghboola | 20 kV | 3 | Gate 3 | Energised | 2018-09-08
[15 empty] | TG93B | Meenwaun Wind Farm | Wind | 9.99 | Dallow | 20 kV | 4 | Gate 3 | Energised | 2017-12-21
[15 empty] | DG43 | Corkermore Wind Farm Phase 1 | Wind | 9.99 | Binbane | 38 kV | 5 | Gate 1 | Connected | 2011-08-17
[15 empty] | DG173 | Drumlough Hill (2) (Lough Doo) | Wind | 9.99 | Trillick | 38 kV | 12 | Pre-Gate | Connected | 2011-04-30
[15 empty] | DG306 | Ballycadden Wind Farm (2) | Wind | 9.762 | Crory | 20 kV | 4 | Gate 3 | Energised | 2012-10-12
[15 empty] | DG157 | Foyle Wind Farm (prev Holmes Hill) | Wind | 9.6 | Thurles | 20 kV | 4 | Gate 3 | Energised | 2017-07-07
[15 empty] | DG947 | Gneeves Wind Farm | Wind | 9.35 | Knockearagh | 38 kV | 11 | Pre-Gate | Connected | 2005-10-04
[15 empty] | DG269A | Clogheravaddy Wind Farm (Phase 1) | Wind | 9.2 | Binbane | 38 kV |  | Gate 3 | Energised | 2019-12-03
[15 empty] | DG60 | Flughland | Wind | 9.2 | SORNE HILL | 20 kV | 4 | Gate 2 | Connected | 2010-07-08
[15 empty] | DG285 | Lisdowney Wind Farm | Wind | 9.2 | PORTLAOISE 110KV | 20 kV | 4 | Gate 3 | Energised | 2016-10-14
[15 empty] | DG194 | Hollyford(Holyford) Wind Farm | Wind | 9 | Cauteen | 20 kV | 3 | Gate 2 | Energised | 2013-12-13
[15 empty] | DG118 | Knockaneden Wind Farm | Wind | 9 | Oughtragh | 38 kV | 3+1 | Gate 2 | Connected | 2012-09-14
[15 empty] | DG265 | Teevurcher Wind Farm | Wind | 9 | Meath Hill | 20 kV | 5 | Gate 3 | Energised | 2017-12-18
[15 empty] | DG214 | Tullynamoyle | Wind | 9 | Corderry | 20 kV | 4 | Gate 2 | Connected | 2011-11-17
[15 empty] | DG133 | Garranereagh Wind Farm | Wind | 8.75 | Bandon | 20 kV | 4 | Gate 2 | Connected | 2013-04-30
[15 empty] | DG05 | Kealkil Wind Farm | Wind | 8.5 | Ballylickey | 38 kV | 10 | Pre-Gate | Connected | 2006-08-22
[15 empty] | DG47 | Derrynadivva Wind Farm (prev. Raheen Bar 2) | Wind | 8.5 | Castlebar | 38 kV | 10 | Gate 2 | Connected | 2009-11-12
[15 empty] | DG48 | Ballybane 2 (Glanta Commons) Wind Farm | Wind | 8.4 | Ballylickey | 38 kV | 4 | Gate 2 | Connected | 2009-04-01
[15 empty] | DG408 | Ballymartin (2) - Smithstown | Wind | 8.28 | Waterford | 20 kV | 4 | Gate 3 | Energised | 2013-03-29
[15 empty] | DG1817 | Sorrell Island (Glenmore) WF Ext | Wind | 8 | BOOLTIAGH | 38 kV | 3 | ECP-1 | Energised | 2020-10-30
[15 empty] | DG121 | Killaveenoge Windfarm - (Derryvacorneen merge with Barrboy) | Wind | 7.8 | Dunmanway | 38 kV | 10 | Gate 3 | Energised | 2016-12-16
[15 empty] | DG933 | Sonnagh Old Phase 1 | Wind | 7.65 | Somerset | 38 kV | 9 | Pre-Gate | Connected | 2004-05-27
[15 empty] | DG945 | Altagowlan Wind Farm | Wind | 7.65 | Corderry | 20 kV | 9 | Pre-Gate | Connected | 2005-09-23
[15 empty] | DG46 | Loughderryduff Wind Farm | Wind | 7.65 | Binbane | 38 kV | 9 | Gate 1 | Connected | 2008-10-07
[15 empty] | DG87 | Carrickeeny Wind Farm | Wind | 7.65 | Sligo | 20 kV | 4 | Gate 3 | Energised | 2014-02-28
[15 empty] | DG912 | Knockastanna Wind Farm | Wind | 7.5 | Ardnacrusha | 20 kV | 5 | PMOD | Connected | 2009-10-28
[15 empty] | DG36 | Mullananalt Wind Farm | Wind | 7.5 | Meath Hill | 38 kV | 5 | Gate 1 | Connected | 2008-01-01
[15 empty] | DG18 | Tournafulla Wind Farm (1) | Wind | 7.5 | Trien | 38 kV | 5 | Pre-Gate | Connected | 2007-01-26
[15 empty] | DG59 | Sorne Hill (2) | Wind | 7.4 | SORNE HILL | 110 kV | 3 | Gate 2 | Connected | 2009-06-01
[15 empty] | DG284 | Meenaward Wind Farm (Formerly Beam Hill 2) | Wind | 6.9 | Trillick | 38 kV | 3 | Gate 3 | Energised | 2017-12-15
[15 empty] | DG163 | Derrynadivva Extension | Wind | 6.8 | Castlebar | 38 kV | 3 | Gate 2 | Energised | 2019-12-18
[15 empty] | DG921 | Black Banks (2) | Wind | 6.8 | Corderry | 20 kV | 8 | Pre-Gate | Connected | 2005-09-08
[15 empty] | DG941a | Tursillagh (2) Wind Farm | Wind | 6.8 | Tralee | 38 kV | 8 | Pre-Gate | Connected | 2004-09-16
[15 empty] | DG34 | Richfield Wind Farm (2) | Wind | 6.75 | Wexford | 38 kV | 4 | Gate 1 | Connected | 2006-08-01
[15 empty] | DG35a | Knockawarriga Extension (Knockacummer & Caherlevoy) Wind Farm | Wind | 6.6 | Trien | 38 kV | 3 | Gate 2 | Energised | 2020-02-12
[15 empty] | DG955 | Bellacorrick Wind Farm | Wind | 6.45 | Bellacorick | 20 kV | 21 | Pre-Gate | Connected | 1992-10-01
[15 empty] | DG101 | Faughary Wind Farm | Wind | 6 | Sligo | 20 kV | 3 | Gate 3 | Energised | 2014-12-12
[15 empty] | DG52 | Lackan Wind Farm | Wind | 6 | Moy | 20 kV | 3 | Gate 1 | Connected | 2007-05-01
[15 empty] | DG148 | Cahermurphy Wind Farm | Wind | 6 | BOOLTIAGH | 20 kV | 3 | Gate 3 | Energised | 2020-01-15
[15 empty] | DG44 | Killin Hill Wind Farm | Wind | 6 | Binbane | 38 kV | 3 | Gate 1 | Energised | 2017-06-23
[15 empty] | DG130 | Ballymartin (1) (Smithstown) | Wind | 6 | Waterford | 20 kV | 3 | Gate 2 | Connected | 2011-09-30
[15 empty] | DG939 | Coomatallin Wind Farm | Wind | 5.95 | Dunmanway | 20 kV | 7 | Pre-Gate | Connected | 2005-01-01
[15 empty] | DG971 | Largan Hill | Wind | 5.94 | Tonroe | 38 kV | 9 | Pre-Gate | Connected | 2000-11-01
[15 empty] | DG973 | Milane Hill Wind Farm | Wind | 5.94 | Dunmanway | 38 kV | 9 | Pre-Gate | Connected | 2000-09-01
[15 empty] | DG918 | Mount Eagle Wind Farm | Wind | 5.1 | Tralee | 20 kV | 6 | Pre-Gate | Connected | 2005-03-01
[15 empty] | DG970 | Kilronan | Wind | 5 | Arigna | 20 kV | 10 | Pre-Gate | Connected | 1997-12-01
[15 empty] | DG37 | Knocknalour Wind Farm (1) | Wind | 5 | Crory | 20 kV | 4 | Gate 1 | Energised | 2013-06-20
[15 empty] | DG962 | Crockahenny | Wind | 5 | Trillick | 38 kV | 10 | Pre-Gate | Connected | 1998-04-01
[15 empty] | DG190 | Ballycurreen Wind Farm | Wind | 4.99 | Dungarvan | 20 kV | 2 | Gate 3 | Energised | 2014-02-01
[15 empty] | DG39 | Lurganboy Wind Farm | Wind | 4.99 | Letterkenny | 20 kV | 6 | Gate 1 | Connected | 2008-06-20
[15 empty] | DG267 | Kiltumper Wind Farm | Wind | 4.99 | BOOLTIAGH | 20 kV | 2 | Gate 3 | Energised | 2019-12-18
[15 empty] | DG45 | Cronelea Wind Farm | Wind | 4.99 | Carlow | 20 kV | 2 | Gate 1 | Connected | 2007-05-21
[15 empty] | DG174 | Clydaghroe Wind Farm | Wind | 4.99 | Garrow | 20 kV | 2 | Gate 2 | Connected | 2012-10-31
[15 empty] | DG113 | Carrons (A&B) Wind Farm | Wind | 4.99 | Rathkeale | 38 kV | 2 + 1 | Gate 2 | Energised | 2010-11-26
[15 empty] | DG942 | Greenoge Wind Farm | Wind | 4.99 | Crane | 20 kV | 4 | Pre-Gate | Connected | 2005-04-01
[15 empty] | DG974 | Mount Cronalaght | Wind | 4.98 | Letterkenny | 38 kV | 8 | Pre-Gate | Connected | 1997-07-01
[15 empty] | DG40 | Geevagh Wind Farm | Wind | 4.95 | Corderry | 20 kV | 6 | Pre-Gate | Connected | 2006-02-16
[15 empty] | DG961 | Corrie Mt. | Wind | 4.8 | Arigna | 20 kV | 8 | Pre-Gate | Connected | 1997-03-01
[15 empty] | DG920 | Drumlough Hill Wind Farm | Wind | 4.8 | Trillick | 38 kV | 8 | Pre-Gate | Connected | 1997-08-01
[15 empty] | DG303 | Kilberehert Wind Farm | Wind | 4.799 | Charleville | 20 kV | 3 | Gate 3 | Connected | 2017-03-28
[15 empty] | DG93 | Kilmeedy Wind Farm | Wind | 4.7 | Charleville | 20 kV | 2 | Gate 3 | Energised | 2016-12-22
[15 empty] | DG162 | Lenanavea (Burren) Wind Farm | Wind | 4.65 | Castlebar | 20 kV | 6 | Gate 2 | Connected | 2011-02-07
[15 empty] | DG964 | Currabwee Wind Farm | Wind | 4.62 | Dunmanway | 38 kV | 7 | Pre-Gate | Connected | 1999-11-01
[15 empty] | DG53 | Seltanaveeny Wind Farm | Wind | 4.6 | Arigna | 20 kV | 3 | Gate 2 | Connected | 2011-11-16
[15 empty] | DG154 | Ballincurry Wind Farm Ltd (Glengoole) | Wind | 4.6 | Thurles | 10 kV | 2 | Gate 3 | Energised | 2019-05-31
[15 empty] | DG233 | Ballagh Wind Farm | Wind | 4.6 | Trien | 20 kV | 2 | Gate 3 | Energised | 2018-01-31
[15 empty] | DG128 | Carrownaweelaun Wind Farm | Wind | 4.6 | Tullabrack | 20 kV | 2 | Gate 3 | Energised | 2015-06-17
[15 empty] | DG102 | Skrine Wind Farm | Wind | 4.6 | Lanesborough | 20 kV | 2 | Gate 2 | Connected | 2011-11-17
[15 empty] | DG226 | WEDcross Wind Farm | Wind | 4.5 | Knockearagh | 38 kV | 2 | Gate 2 | Connected | 2009-11-01
[15 empty] | DG905 | Gartnaneane II Wind Farm | Wind | 4.5 | Meath Hill | 20 kV | 3 | Pre-Gate | Connected | 2004-11-13
[15 empty] | DG16 | Kilvinane Wind Farm | Wind | 4.5 | Bandon | 20 kV | 2 + 1 | Pre-Gate | Connected | 2006-08-02
[15 empty] | DG63 | Cronelea Wind Farm (2) | Wind | 4.5 | Carlow | 20 kV | 2 | Gate 2 | Connected | 2009-12-11
[15 empty] | DG54 | Reenascreena Wind Farm | Wind | 4.5 | Dunmanway | 10 kV | 5 | Gate 2 | Connected | 2010-02-10
[15 empty] | DG219 | Curraghderrig | Wind | 4.5 | Trien | 20 kV | 2 | Gate 3 | Energised | 2017-12-14
[15 empty] | DG119 | Boolard Wind Farm | Wind | 4.45 | Charleville | 20 kV | 2 | Gate 3 | Energised | 2019-12-05
[15 empty] | DG222A | Ballybane 3 (Glanta Commons) Wind Farm | Wind | 4.45 | Ballylickey | 38 kV | 2 | Gate 3 | Energised | 2017-01-29
[15 empty] | DG115 | Rathnacally Wind Farm | Wind | 4.45 | Charleville | 20 kV | 2 | Gate 3 | Connected | 2018-07-09
[15 empty] | DG1035 | Gortnacloghy Wind Farm | Wind | 4.4 | Trien | 20 kV | 2 | Gate 3 | Energised | 2018-01-31
[15 empty] | DG67 | Rahora Wind Farm | Wind | 4.25 | Waterford | 20 kV | 5 | Gate 2 | Connected | 2009-10-27
[15 empty] | DG98 | Three Trees | Wind | 4.25 | SORNE HILL | 20 kV | 2 | Gate 2 | Energised | 2019-12-18
[15 empty] | DG139 | Cloonlusk Wind Farm | Wind | 4.25 | Cloon | 20 kV | 2 | Gate 2 | Energised | 2018-01-26
[15 empty] | DG12a | Skehanagh Wind Farm | Wind | 4.25 | Dallow | 20 kV | 5 | PMOD | Connected | 2006-05-29
[15 empty] | DG21 | Lahanaght Hill Wind Farm | Wind | 4.25 | Dunmanway | 20 kV | 5 | PMOD | Connected | 2006-06-08
[15 empty] | DG66 | Leabeg Wind Farm | Wind | 4.25 | Dallow | 20 kV | 2 | Gate 2 | Energised | 2015-09-30
[15 empty] | DG99 | Meenkeeragh Wind Farm | Wind | 4.2 | SORNE HILL | 20 kV | 2 | Gate 2 | Connected | 2009-04-29
[15 empty] | DG195 | Cooly Wind Farm | Wind | 4 | Trillick | 20 kV | 2 | Gate 3 | Energised | 2017-03-15
[15 empty] | DG125 | Ballynancoran Wind Farm | Wind | 4 | Crory | 20 kV | 2 | Gate 2 | Energised | 2013-07-03
[15 empty] | DG106 | Ballyduff Wind Farm | Wind | 4 | Crory | 20 kV | 2 | Gate 2 | Energised | 2017-01-13
[15 empty] | DG954 | Beenageeha Wind Farm | Wind | 3.96 | Tralee | 10 kV | 4 | Pre-Gate | Connected | 2000-10-01
[15 empty] | DG946 | Moneenatieve Wind Farm (1) | Wind | 3.96 | Corderry | 20 kV | 5 | Pre-Gate | Connected | 2005-09-23
[15 empty] | DG307 | Knocknalour Wind Farm G3 | Wind | 3.95 | Crory | 20 kV | 2 | Gate 3 | Connected | 2013-06-20
[15 empty] | DG184 | Templederry Wind Farm | Wind | 3.9 | NENAGH | 20 kV | 2 | Gate 2 | Connected | 2013-01-15
[15 empty] | DG261 | Scartaglen 2 Wind Farm | Wind | 3.8 | Cordal | 38 kV |  | Gate 3 | Energised | 2017-12-12
[15 empty] | DG103 | Roosky Wind Farm | Wind | 3.6 | Tonroe | 10 kV | 2 | Gate 2 | Connected | 2015-11-10
[15 empty] | DG126 | Ballaman (Kennystown) Wind Farm | Wind | 3.6 | Crory | 20 kV | 2 | Gate 2 | Connected | 2013-01-15
[15 empty] | DG921X | Black Banks (1) | Wind | 3.4 | Corderry | 20 kV | 4 | Pre-Gate | Connected | 2001-09-01
[15 empty] | DG931 | Cuillalea Wind Farm | Wind | 3.4 | Castlebar | 10 kV | 4 | Pre-Gate | Connected | 2004-04-01
[15 empty] | DG136a | Monaincha Bog Wind Farm (Gate 2) | Wind | 3.4 | Ikerrin | 38 kV | 15 | Gate 2 | Energised | 2014-01-31
[15 empty] | DG924 | Meenadreen Wind Farm | Wind | 3.4 | Cathaleens Fall | 20 kV | 4 | Pre-Gate | Connected | 2003-05-07
[15 empty] | DG55 | Meenanilta (3) | Wind | 3.4 | Letterkenny | 20 kV | 4 | Gate 2 | Connected | 2012-02-22
[15 empty] | DG908 | Carrane Hill Wind Farm | Wind | 3.4 | Corderry | 20 kV | 4 | Pre-Gate | Connected | 2006-11-01
[15 empty] | DG981 | Mountain Lodge Wind Farm | Wind | 3 | Shankill | 20 kV | 2 | Pre-Gate | Connected | 2009-01-27
[15 empty] | DG257 | Rossaveel Wind Farm | Wind | 3 | Screeb | 10 kV | 1 | Gate 3 | Energised | 2019-06-28
[15 empty] | DG117 | Slievereagh Wind Farm (1) | Wind | 3 | Tipperary | 10 kV | 1 | Gate 2 | Connected | 2010-03-01
[15 empty] | DG960 | CORNEEN Wind Farm | Wind | 3 | Gortawee | 10 kV | 2 | Pre-Gate | Connected | 2001-08-01
[15 empty] | DG405b | Cappawhite A Wind Farm (Gate 2) | Wind | 2.92 | Cauteen | 38 kV | DG405a | Gate 2 | Energised | 2017-08-11
[15 empty] | DG254 | Carrowleagh Wind Farm Ext. (2) | Wind | 2.65 | Glenree | 38 kV | 1 | Gate 3 | Energised | 2019-05-24
[15 empty] | DG923 | Knock South Wind Farm (Inverin) | Wind | 2.64 | Screeb | 20 kV | 4 | Pre-Gate | Connected | 1999-01-01
[15 empty] | DG240 | Tullynamalra Wind Farm | Wind | 2.638 | Meath Hill | 10 kV | 1 | Gate 3 | Energised | 2019-04-15
[15 empty] | DG143 | Bunnahowen Wind Farm (Temp) | Wind | 2.55 | Bellacorick | 20 kV | 3 | Gate 3 | Energised | 2019-12-18
[15 empty] | DG206 | Mace Upper Wind Farm | Wind | 2.55 | Dalton | 20 kV | 3 | Gate 2 | Connected | 2010-01-02
[15 empty] | DG142 | Shannagh (Kilcar) | Wind | 2.55 | Binbane | 10 kV | 3 | Gate 2 | Connected | 2010-07-06
[15 empty] | DG928a | Meenanilta Wind Farm (1) | Wind | 2.55 | Letterkenny | 20 kV | 3 | Pre-Gate | Connected | 2004-03-29
[15 empty] | DG950 | Ballinveny Wind Farm | Wind | 2.55 | NENAGH | 10 kV | 3 | PMOD | Connected | 2006-01-12
[15 empty] | DG61 | Killybegs Wind Farm | Wind | 2.55 | Binbane | 10 kV | 3 | Gate 1 | Connected | 2007-12-19
[15 empty] | DG12 | Carrig Wind Farm | Wind | 2.55 | Dallow | 20 kV | 3 | PMOD | Connected | 2006-05-29
[15 empty] | DG936 | Curraghgraigue Wind Farm | Wind | 2.55 | NENAGH | 10 kV | 3 | Pre-Gate | Connected | 2004-01-01
[15 empty] | DG944 | Cronelea Upper Wind Farm | Wind | 2.55 | Carlow | 20 kV | 3 | Pre-Gate | Connected | 2005-07-01
[15 empty] | DG949 | Ballinlough Wind Farm | Wind | 2.55 | NENAGH | 10 kV | 3 | Pre-Gate | Connected | 2006-01-12
[15 empty] | DG925 | Beale Hill (2) | Wind | 2.55 | Trien | 20 kV | 4 | Pre-Gate | Connected | 2003-08-01
[15 empty] | DG1000 | DePuy 3MW Wind Turbine | Wind | 2.5 | Barnahely | 20 kV | 1 | Non GPA | Energised | 2014-07-21
[15 empty] | DG864 | Grady Joinery Wind Farm | Wind | 2.5 | Tonroe | 10 kV | 1 | Non GPA | Energised | 2017-08-05
[15 empty] | DG183 | Kilbranish Wind Farm | Wind | 2.5 | Crane | 20 kV | 1 | Gate 2 | Energised | 2018-10-11
[15 empty] | DG928 | Meenanilta Wind Farm (2) | Wind | 2.45 | Letterkenny | 20 kV | 3 | Pre-Gate | Connected | 2004-09-13
[15 empty] | DG100 | CURRAGHGRAIGUE (2) Wind Farm | Wind | 2.44 | NENAGH | 10 kV | 3 | Gate 2 | Connected | 2011-10-13
[15 empty] | DG241a | Collon Wind Power Limited (Gate 3) | Wind | 2.3 | Drybridge | 10 kV | 1 | Gate 3 | Energised | 2016-04-11
[15 empty] | DG158 | Gurteen Lower Wind Farm | Wind | 2.3 | Thurles | 10 kV | 1 | Gate 3 | Energised | 2017-08-22
[15 empty] | DG124 | Enros - Sorne Hill Single Turbine | Wind | 2.3 | SORNE HILL | 20 kV | 1 | Gate 2 | Energised | 2019-12-18
[15 empty] | DG235 | Corvin Wind Turbine | Wind | 2.1 | SORNE HILL | 20 kV | 1 | Gate 3 | Energised | 2018-12-20
[15 empty] | DG997 | Wind Energy Project (Janssen) | Wind | 2 | Barnahely | 20 kV | 1 | Non GPA | Energised | 2014-07-01
[15 empty] | ZG937 | Anarget Wind Farm (1) | Wind | 1.98 | Cathaleens Fall | 20 kV | 3 | Pre-Gate | Connected | 2000-09-01
[15 empty] | DG283 | Knocknagoum (2) | Wind | 1.8 | Reamore | 38 kV | 1 | Gate 3 | Energised | 2013-09-13
[15 empty] | DG246 | Dunmore 2 | Wind | 1.8 | Drybridge | 10 kV | 2 | Gate 2 | Energised | 2009-05-01
[15 empty] | DG180 | Cronelea Upper Wind Farm (2) | Wind | 1.7 | Carlow | 20 kV | 2 | Gate 2 | Connected | 2009-12-11
[15 empty] | DG910 | Beallough Wind Farm | Wind | 1.7 | Butlerstown | 10 kV | 2 | PMOD | Connected | 2008-11-01
[15 empty] | DG62 | Dunmore Wind Farm | Wind | 1.7 | Drybridge | 10 kV | 2 | Gate 1 | Connected | 2006-07-01
[15 empty] | DG116 | Mount Eagle Wind Farm (2) | Wind | 1.7 | Tralee | 20 kV | 2 | Gate 1 | Connected | 2008-11-04
[15 empty] | DG167 | Crocane Wind Farm | Wind | 1.7 | Midleton | 10 kV | 2 | Gate 2 | Connected | 2011-04-13
[15 empty] | DG409 | Beale Hill (1) | Wind | 1.65 | Trien | 20 kV | 1 | Pre-Gate | Connected | 2000-11-07
[15 empty] | DG117b | Slievereagh Wind Farm (2) | Wind | 1.6 | Tipperary | 10 kV | 1 | Gate 3 | Energised | 2014-12-01
[15 empty] | DG989 | Liffey Autoproduction Project | Wind | 1.6 | Shankill | 10 kV | 1 | Non GPA | Energised | 2017-12-15
[15 empty] | DG210 | Tullynamoyle Wind Farm 3 (Carrane Hill Merged Capacity) | Wind | 1.598 | Corderry | 20 kV | 2 | Gate 2 | Energised | 2017-09-18
[15 empty] | DG906 | Cuillalea Wind Farm (2) | Wind | 1.59 | Castlebar | 20 kV | 2 | Gate 2 | Connected | 2010-09-08
[15 empty] | DG222B | Ballybane 2A (Glanta Commons) Wind Farm Extension | Wind | 1.55 | Ballylickey | 38 kV | 0 | Gate 3 | Energised | 2017-01-29
[15 empty] | DG1192 | Liffey Autoproduction Project (extension) | Wind | 1.417 | Shankill | 10 kV | 0 | Non GPA | Energised | 2017-12-15
[15 empty] | DG225 | Glackmore Hill (2) | Wind | 1.4 | SORNE HILL | 20 kV | 0 | Gate 2 | Connected | 2009-04-28
[15 empty] | DG110 | Beale Hill (3) Wind Farm | Wind | 1.3 | Trien | 20 kV | 2 | Gate 2 | Energised | 2016-11-14
[15 empty] | DG978 | Spion Kop Wind Farm | Wind | 1.2 | Arigna | 20 kV | 2 | Pre-Gate | Connected | 1997-12-01
[15 empty] | DG324 | Garracummer (2) | Wind | 1 | Cauteen | 38 kV | 0 | Gate 3 | Energised | 2015-02-11
[15 empty] | DG166 | Pluckanes Wind Farm | Wind | 0.85 | Kilbarry | 20 kV | 1 | Gate 2 | Energised | 2013-09-27
[15 empty] | DG241b | Collon Wind Power Limited (Gate 2) | Wind | 0.7 | Drybridge | 10 kV | 0 | Gate 2 | Energised | 2016-04-11
[15 empty] | DG923x | Knock South Wind Farm (2) | Wind | 0.69 | Screeb | 20 kV |  | Pre-Gate | Connected | 1999-02-15
[15 empty] | DG957 | Burtonport Harbour Single Turbine | Wind | 0.66 | Binbane | 10 kV | 1 | Pre-Gate | Connected | 2003-07-25
[15 empty] | DG932 | Mounvaun (Mienvee) Wind Farm | Wind | 0.66 | Ardnacrusha | 20 kV | 1 | Pre-Gate | Connected | 2004-05-17
[15 empty] | DG51 | Glackmore Hill (1) | Wind | 0.6 | SORNE HILL | 20 kV | 1 | Gate 1 | Connected | 2009-04-28
[15 empty] | DG323 | Ballyduff Wind Farm | Wind | 0.6 | Crory | 20 kV | 2 | Gate 3 | Energised | 2017-01-13
[15 empty] | DG993 | Michael Aylward | Wind | 0.5 | Waterford | 20 kV | 1 | Non GPA | Energised | 2016-09-26
[15 empty] | DG223 | Anarget Wind Farm (3) | Wind | 0.5 | Cathaleens Fall | 20 kV | 1 | Gate 3 | Energised | 2011-11-04
[15 empty] | DG569 | Country Crest | Wind | 0.5 | Glasmore | 20 kV | 1 | Non GPA | Connected | 2011-03-16
[15 empty] | DG86 | Dundalk IT Wind Turbine | Wind | 0.5 | Dundalk | 10 kV | 1 | Non GPA | Connected | 2006-01-01
[15 empty] | DG1017 | Mossedge Wind Farm | Wind | 0.5 | SORNE HILL | 20 kV | 1 | Non GPA | Energised | 2019-01-17
[15 empty] | DG887 | Gortnahalla | Wind | 0.499 | Thurles | 10 kV | 1 | Non GPA | Energised | 2019-06-07
[15 empty] | DG1045 | Moyvane Wind | Wind | 0.499 | Trien | LV | 1 | Non GPA | Energised | 2019-12-10
[15 empty] | DG1047 | Kilpatrick Wind | Wind | 0.499 | Bandon | 10 kV | 1 | Non GPA | Energised | 2020-01-30
[15 empty] | DG1071 | Ballon Wind | Wind | 0.499 | Carlow | 10 kV | 1 | Non GPA | Energised | 2017-02-06
[15 empty] | DG1089 | Ballynultagh Wind Farm | Wind | 0.499 | Carlow | 20 kV | 1 | Non GPA | Energised | 2020-03-20
[15 empty] | DG1066 | Tesco Donabate | Wind | 0.499 | Glasmore | 20 kV | 1 | Non GPA | Energised | 2016-09-01
[15 empty] | DG1050 | Patrick Costello Wind Turbine | Wind | 0.495 | Cahir | 20 kV | 1 | Non GPA | Energised | 2018-12-21
[15 empty] | DG820 | KWT Energy Ltd | Wind | 0.49 | Dungarvan | 20 kV | 1 | Non GPA | Energised | 2016-12-20
[15 empty] | DG243 | Meenkeeragh Wind Farm (2) | Wind | 0.4 | Sorne Hill | 20 kV | 2 | Gate 3 | Connected | 2013-04-25
[15 empty] | DG228 | Glackmore Hill (3) | Wind | 0.3 | SORNE HILL | 20 kV | 0 | Gate 2 | Connected | 2009-04-28
[15 empty] | DG897 | Meade Potato Company | Wind | 0.3 | Drybridge | LV | 1 | Non GPA | Connected | 2014-06-03
[15 empty] | DG208 | Moneenatieve Wind Farm (2) | Wind | 0.29 | Corderry | 20 kV | 0 | Gate 2 | Connected | 2011-10-15
[15 empty] | DG481 | Donaghmede Fr Collins Park Wind Farm | Wind | 0.25 | Grange (DR) | LV | 5 | Non GPA | Connected | 2010-10-20
[15 empty] | DG270 | Mounvaun (Mienvee) Wind Farm (2) | Wind | 0.19 | Ardnacrusha | 20 kV | 1 | Non GPA | Connected | 2008-04-18
[15 empty] | DG870 | Burtonstown Autoproducer | Wind | 0.15 | Drybridge | LV | 1 | Non GPA | Energised | 2014-10-01
[15 empty] | DG845 | Burtonstown | Wind | 0.15 | Drybridge | LV | 1 | Non GPA | Energised | 2014-10-01
[15 empty] | DG780 | Tullow Mushroom Growers Ltd | Wind | 0.133 | Carlow | LV | 1 | Non GPA | Connected | 2010-11-01
[15 empty] | DG842 | St Patricks Missionary Society, Co. Wicklow | Wind | 0.13 | Stratford | LV | 1 | Non GPA | Energised | 2012-06-26
[15 empty] | DG937 | Anarget Wind Farm (2) | Wind | 0.02 | Cathaleens Fall | 20 kV | 2 | Pre-Gate | Connected | 2004-12-01
[15 empty] | DG739 | Owenstown | Wind | 0.018 | Griffinrath | LV | 1 | Non GPA | Connected | 2010-12-31
[15 empty] | DG683 | Shalvey Poultry WT | Wind | 0.017 | Shankill | LV | 1 | Non GPA | Energised | 2013-02-01
[15 empty] | DG634 | Lios na Carraige | Wind | 0.017 | Meath Hill | LV | 1 | Non GPA | Connected | 2008-10-01